## Indian River Template
The Fish Habitat Management System - Indian River Watershed (Category B)
Sample Results that Exceed Water Quality Objectives for 2010
Sampling Station | IN01 | IN02 | IN04 | IN08
Location Description | Mouth | u/s IN_NI01 | d/s IN_QU01 | Background
Sample Type | Auto/Grab | Grab | Grab | Auto/Grab
Lat Y | 63.7782 | 63.7817 | 63.7448 | 63.6125
Long X | -139.7095 | 139.3881 | -139.1835 | -138.7157
Habitat Classification | Moderate-M | Low | Low | Low
Water Quality Objective (mg/L) | 100 | 300 | 300 | 300
Date of Sampling
2010-06-25 | 118.4286 |  |  | 118
2010-06-29 | 242.1429 |  |  | 227.3
2010-06-30 | 279.8333 |  |  | 187
2010-07-01 | 100.6667 |  |  | 90
2010-07-17 | 126.4 |  |  | 11
2010-07-19 | 147.6667 |  |  | 5.5
2010-07-23 | 501.6667 |  |  | 109
2010-07-24 | 412.3333 |  |  | 51.8
2010-07-25 | 261.3333 |  |  | 24.8
2010-07-26 | 145 |  |  | 16.3
2010-08-01 | 150.3333 |  |  | 8.3
2010-08-06 | 188 |  |  | 41.7
2010-08-07 | 433 |  |  | 49.7
2010-08-19 | 100 |  |  | 111.2
2010-08-20 | 297.6 |  |  | 79.8
2010-08-21 | 134.1667 |  |  | 40.2
2010-09-03 | 112 |  |  | 144.6
2010-09-04 | 146.3333 |  |  | 71
2010-09-05 | 195.3333 |  |  | 35.2
2010-09-19 | 106.3333 |  |  | 9.8
Total Seasonal Average TSS (mg/L) by site | 75.3 | 57.3 | 83.8 | 35.3
Number of days sampled | 93 | 2 | 2 | 91
Legend | Not continuously monitored
Water Samples that are: Above / Below the Water Quality Objective
Please click here for a discussion of why the samples may have exceeded the Water Quality Objectives.
Please click here to link to the complete database for the 2008 Water Quality Objectives monitoring program.
Please click here to link to the Flow file
Please click here to link to the Graph file
Please click here to link to the file of Atmospheric Data

## Lab Analysis
LAB_NUMBER | SAMPLE_DATE | SAMPLE_TIME | SAMPLE_NUMBER | SAMPLER | PM_NUMBER | SITE_CODE | LOCATION_CODE | WATERCOURSE | SITE_DESCRIPTION | WATERSHED_NAME | LATITUDE_DD | LONGITUDE_DD | HABITAT_CLASSIFICATION | EFFLUENT_STANDARD_MG_L | EFFLUENT_STANDARD_ML_L | WQ_OBJECTIVE_MG_L | TOTAL_SUSPENDED_SOLIDS_MG_L | ABOVE_BELOW_OBJECTIVE | SETTLEABLE_SOLIDS_ML_L | CONDUCTIVITY_USM | pH | TURBIDITY_USM | DAILY MEAN FLOW_M3_S (WSC) | Instantaneous flow m3/s(CS&I) | DAILY_ LOADING_KG_DAY | Applicable Flow Monitoring Station | AIR_TEMPERATURE_°C | GROUND_TEMPERATURE_°C | WATER_TEMPERATURE_°C | AVERAGE_DAILY_AIR_TEMPERATURE_°C | AVERAGE_DAILY_GROUND_TEMPERATURE_°C | AVERAGE_DAILY_WATER_TEMPERATURE_°C | TOTAL_DAILY_PRECIPITATION_MM | WEATHER_STATION_IND | Applicable CS&I weather stations | Applicable External Climate Data Source | ACTIVITIES_COMMENTS | QA | QA_COMMENTS
10-0572 | 2010-06-24 | 11:25 | WQG10-0093 | WQT |  | IN01 | BAM | Indian River | Indian River near mouth | Indian River | 63.7779 | -139.7093 | Moderate-Moderate |  |  | 100 | 16.625 | Below | 0.3 | 227 | 6.99 | 52.9 |  |  |  | IN01 | 20.5 |  | 10 | 19.3 | 5.1364 | 11.8455 | 0 | Y | IN01 |  | BLITZ
10-0944 | 2010-06-25 | 24hr comp | WQI10-0505 | ISCO |  | IN01 | BAM | Indian River | Indian River near mouth | Indian River | 63.7779 | -139.7093 | Moderate-Moderate |  |  | 100 | 118.4286 | Above | 0.3 | 235 | 7.71 | 46 | [7 empty] | 16.2542 | 5.1 | 12.3875 | 0.2 | Y | IN01
10-0945 | 2010-06-26 | 24hr comp | WQI10-0506 | ISCO |  | IN01 | BAM | Indian River | Indian River near mouth | Indian River | 63.7779 | -139.7093 | Moderate-Moderate |  |  | 100 | 63.8571 | Below | 0.1 | 242 | 7.54 | 36 | [7 empty] | 15.2625 | 5.2333 | 13.8292 | 0 | Y | IN01
10-0946 | 2010-06-27 | 24hr comp | WQI10-0507 | ISCO |  | IN01 | BAM | Indian River | Indian River near mouth | Indian River | 63.7779 | -139.7093 | Moderate-Moderate |  |  | 100 | 35.3333 | Below | 0 | 243 | 7.47 | 26 | [7 empty] | 15.4417 | 5.4625 | 14.1792 | 0 | Y | IN01
10-0947 | 2010-06-28 | 24hr comp | WQI10-0508 | ISCO |  | IN01 | BAM | Indian River | Indian River near mouth | Indian River | 63.7779 | -139.7093 | Moderate-Moderate |  |  | 100 | 37.6667 | Below | 0 | 247 | 7.44 | 27 | [7 empty] | 14.2167 | 5.7292 | 14.0625 | 0 | Y | IN01
10-0948 | 2010-06-29 | 24hr comp | WQI10-0509 | ISCO |  | IN01 | BAM | Indian River | Indian River near mouth | Indian River | 63.7779 | -139.7093 | Moderate-Moderate |  |  | 100 | 242.1429 | Above | 0.5 | 239 | 7.38 | 96 | [7 empty] | 16.8667 | 5.8708 | 13.4583 | 0 | Y | IN01
10-0949 | 2010-06-30 | 24hr comp | WQI10-0510 | ISCO |  | IN01 | BAM | Indian River | Indian River near mouth | Indian River | 63.7779 | -139.7093 | Moderate-Moderate |  |  | 100 | 279.8333 | Above | 0.5 | 186.1 | 7.34 | 110 | [7 empty] | 16.0792 | 6.0542 | 12.8417 | 0 | Y | IN01
10-0950 | 2010-07-01 | 24hr comp | WQI10-0511 | ISCO |  | IN01 | BAM | Indian River | Indian River near mouth | Indian River | 63.7779 | -139.7093 | Moderate-Moderate |  |  | 100 | 100.6667 | Above | 0.2 | 212 | 7.25 | 59 | [7 empty] | 17.0708 | 6.2042 | 14.3542 | 0 | Y | IN01
10-0951 | 2010-07-02 | 24hr comp | WQI10-0512 | ISCO |  | IN01 | BAM | Indian River | Indian River near mouth | Indian River | 63.7779 | -139.7093 | Moderate-Moderate |  |  | 100 | 49 | Below | 0.1 | 223 | 7.35 | 27 | [7 empty] | 15.7208 | 6.3625 | 15.425 | 0.2 | Y | IN01
10-0952 | 2010-07-03 | 24hr comp | WQI10-0513 | ISCO |  | IN01 | BAM | Indian River | Indian River near mouth | Indian River | 63.7779 | -139.7093 | Moderate-Moderate |  |  | 100 | 45.8571 | Below | 0 | 239 | 7.41 | 29 | [7 empty] | 14.5667 | 6.5375 | 15.4292 | 0 | Y | IN01
10-0953 | 2010-07-04 | 24hr comp | WQI10-0514 | ISCO |  | IN01 | BAM | Indian River | Indian River near mouth | Indian River | 63.7779 | -139.7093 | Moderate-Moderate |  |  | 100 | 60.6667 | Below | 0 | 246 | 7.37 | 33 | [7 empty] | 15.2208 | 6.6 | 15.2375 | 0 | Y | IN01
10-0954 | 2010-07-05 | 24hr comp | WQI10-0515 | ISCO |  | IN01 | BAM | Indian River | Indian River near mouth | Indian River | 63.7779 | -139.7093 | Moderate-Moderate |  |  | 100 | 84.3333 | Below | 0.1 | 213 | 7.36 | 37 | [7 empty] | 14.5583 | 6.7583 | 13.6667 | 0 | Y | IN01
10-0956 | 2010-07-06 | 24hr comp | WQI10-0516 | ISCO |  | IN01 | BAM | Indian River | Indian River near mouth | Indian River | 63.7779 | -139.7093 | Moderate-Moderate |  |  | 100 | 49.5 | Below | 0 | 216 | 7.39 | 22 | [7 empty] | 16.2 | 6.8 | 13.4542 | 0 | Y | IN01
10-0957 | 2010-07-07 | 24hr comp | WQI10-0517 | ISCO |  | IN01 | BAM | Indian River | Indian River near mouth | Indian River | 63.7779 | -139.7093 | Moderate-Moderate |  |  | 100 | 27.1667 | Below | 0 | 222 | 7.35 | 13 | [7 empty] | 16.025 | 6.8625 | 14.4208 | 0 | Y | IN01
10-0958 | 2010-07-08 | 24hr comp | WQI10-0518 | ISCO |  | IN01 | BAM | Indian River | Indian River near mouth | Indian River | 63.7779 | -139.7093 | Moderate-Moderate |  |  | 100 | 20.8333 | Below | 0 | 234 | 7.39 | 11.1 | [7 empty] | 18.1083 | 6.9125 | 15.4542 | 0 | Y | IN01
10-0959 | 2010-07-09 | 24hr comp | WQI10-0519 | ISCO |  | IN01 | BAM | Indian River | Indian River near mouth | Indian River | 63.7779 | -139.7093 | Moderate-Moderate |  |  | 100 | 20.5 | Below | 0 | 249 | 7.28 | 13.2 | [7 empty] | 19.2 | 7.0542 | 17.6833 | 0 | Y | IN01
10-0960 | 2010-07-10 | 24hr comp | WQI10-0520 | ISCO |  | IN01 | BAM | Indian River | Indian River near mouth | Indian River | 63.7779 | -139.7093 | Moderate-Moderate |  |  | 100 | 8.6667 | Below | 0 | 263 | 7.27 | 7.67 | [7 empty] | 18.25 | 7.2458 | 16.8458 | 0 | Y | IN01
10-0961 | 2010-07-11 | 24hr comp | WQI10-0521 | ISCO |  | IN01 | BAM | Indian River | Indian River near mouth | Indian River | 63.7779 | -139.7093 | Moderate-Moderate |  |  | 100 | 55.5 | Below | 0.1 | 255 | 7.26 | 26.4 | [7 empty] | 12.8167 | 7.4875 | 13.4 | 0.2 | Y | IN01
10-0962 | 2010-07-12 | 24hr comp | WQI10-0522 | ISCO |  | IN01 | BAM | Indian River | Indian River near mouth | Indian River | 63.7779 | -139.7093 | Moderate-Moderate |  |  | 100 | 15.8333 | Below | 0 | 268 | 7.4 | 8.94 | [7 empty] | 15.9167 | 7.4417 | 14.1458 | 0 | Y | IN01
10-0963 | 2010-07-13 | 24hr comp | WQI10-0523 | ISCO |  | IN01 | BAM | Indian River | Indian River near mouth | Indian River | 63.7779 | -139.7093 | Moderate-Moderate |  |  | 100 | 10 | Below | 0 | 281 | 7.39 | 6.42 | [7 empty] | 16.0542 | 7.4 | 15.9 | 0 | Y | IN01
10-0707 | 2010-07-14 | 12:25 | WQG10-0161 | WQT |  | IN01 | BAM | Indian River | Indian River near mouth | Indian River | 63.7779 | 139.7093 | Moderate-Moderate |  |  | 100 | 21 | Below | 0 | 273 | 7.09 | 19 | [7 empty] | 16.5375 | 7.6125 | 15.5708 | 0 | Y | IN01
10-0964 | 2010-07-14 | 24hr comp | WQI10-0524 | ISCO |  | IN01 | BAM | Indian River | Indian River near mouth | Indian River | 63.7779 | -139.7093 | Moderate-Moderate |  |  | 100 | 8.6667 | Below | n/a | 277 | 7.58 | 5.75 | [7 empty] | 16.5375 | 7.6125 | 15.6 | 0 | Y | IN01
10-1951 | 2010-07-15 | 24hr comp | WQI10-0601 | ISCO |  | IN01 | BAM | Indian River | Indian River near mouth | Indian River | 63.7779 | -139.7093 | Moderate-Moderate |  |  | 100 | 17.5 | Below | 0 | 290 | 7.33 | 11 | [7 empty] | 13.7 | 7.7 | 13.9 | 0 | Y | IN01
10-1952 | 2010-07-16 | 24hr comp | WQI10-0602 | ISCO |  | IN01 | BAM | Indian River | Indian River near mouth | Indian River | 63.7779 | -139.7093 | Moderate-Moderate |  |  | 100 | 84.4 | Below | 0.3 | 278 | 7.38 | 31 | [7 empty] | 14.9 | 7.7 | 15 | 0 | Y | IN01
10-1953 | 2010-07-17 | 24hr comp | WQI10-0603 | ISCO |  | IN01 | BAM | Indian River | Indian River near mouth | Indian River | 63.7779 | -139.7093 | Moderate-Moderate |  |  | 100 | 126.4 | Above | 0.3 | 249 | 7.41 | 43 | [7 empty] | 12.2 | 7.7 | 13.8 | 0 | Y | IN01
10-1954 | 2010-07-18 | 24hr comp | WQI10-0604 | ISCO |  | IN01 | BAM | Indian River | Indian River near mouth | Indian River | 63.7779 | -139.7093 | Moderate-Moderate |  |  | 100 | 75.3333 | Below | 0.4 | 240 | 7.3 | 38 | [7 empty] | 16.2458 | 7.6292 | 14.0875 | 0 | Y | IN01
10-1955 | 2010-07-19 | 24hr comp | WQI10-0605 | ISCO |  | IN01 | BAM | Indian River | Indian River near mouth | Indian River | 63.7779 | -139.7093 | Moderate-Moderate |  |  | 100 | 147.6667 | Above | 0.5 | 253 | 7.32 | 85 | [7 empty] | 16.85 | 7.6625 | 15.5792 | 0 | Y | IN01
10-1956 | 2010-07-20 | 24hr comp | WQI10-0606 | ISCO |  | IN01 | BAM | Indian River | Indian River near mouth | Indian River | 63.7779 | -139.7093 | Moderate-Moderate |  |  | 100 | 30.1667 | Below | N/A | 257 | 7.34 | 13 | [7 empty] | 15.7833 | 7.85 | 15.65 | 0 | Y | IN01
10-1957 | 2010-07-21 | 24hr comp | WQI10-0607 | ISCO |  | IN01 | BAM | Indian River | Indian River near mouth | Indian River | 63.7779 | -139.7093 | Moderate-Moderate |  |  | 100 | 25.8333 | Below | N/A | 273 | 7.35 | 18 | [7 empty] | 15.7208 | 8.0625 | 16.5208 | 0 | Y | IN01
10-1958 | 2010-07-22 | 24hr comp | WQI10-0608 | ISCO |  | IN01 | BAM | Indian River | Indian River near mouth | Indian River | 63.7779 | -139.7093 | Moderate-Moderate |  |  | 100 | 30 | Below | N/A | 274 | 7.41 | 17 | [7 empty] | 14.1125 | 8.2208 | 15.2542 | 0 | Y | IN01
10-1959 | 2010-07-23 | 24hr comp | WQI10-0609 | ISCO |  | IN01 | BAM | Indian River | Indian River near mouth | Indian River | 63.7779 | -139.7093 | Moderate-Moderate |  |  | 100 | 501.6667 | Above | N/A | 253 | 7.39 | 124 | [7 empty] | 14.3917 | 8.3 | 14.0417 | 0 | Y | IN01
10-1960 | 2010-07-24 | 24hr comp | WQI10-0610 | ISCO |  | IN01 | BAM | Indian River | Indian River near mouth | Indian River | 63.7779 | -139.7093 | Moderate-Moderate |  |  | 100 | 412.3333 | Above | N/A | 240 | 7.31 | 112 | [7 empty] | 14.9083 | 8.4292 | 12.6625 | 0 | Y | IN01
10-1961 | 2010-07-25 | 24hr comp | WQI10-0611 | ISCO |  | IN01 | BAM | Indian River | Indian River near mouth | Indian River | 63.7779 | -139.7093 | Moderate-Moderate |  |  | 100 | 261.3333 | Above | N/A | 171.6 | 7.32 | 133 | [7 empty] | 12.6375 | 8.5583 | 11.0917 | 0 | Y | IN01
10-1962 | 2010-07-26 | 24hr comp | WQI10-0612 | ISCO |  | IN01 | BAM | Indian River | Indian River near mouth | Indian River | 63.7779 | -139.7093 | Moderate-Moderate |  |  | 100 | 145 | Above | N/A | 174.2 | 7.3 | 35 | [7 empty] | 14.8833 | 8.4167 | 11.8458 | 0 | Y | IN01
10-1963 | 2010-07-27 | 24hr comp | WQI10-0613 | ISCO |  | IN01 | BAM | Indian River | Indian River near mouth | Indian River | 63.7779 | -139.7093 | Moderate-Moderate |  |  | 100 | 68 | Below | N/A | 185.6 | 7.29 | 42 | [7 empty] | 13.2833 | 8.3875 | 12.9 | 0 | Y | IN01
10-1964 | 2010-07-28 | 24hr comp | WQI10-0614 | ISCO |  | IN01 | BAM | Indian River | Indian River near mouth | Indian River | 63.7779 | -139.7093 | Moderate-Moderate |  |  | 100 | 35 | Below | N/A | 192.7 | 7.41 | 23 | [7 empty] | 16.525 | 8.5667 | 13.3292 | 0 | Y | IN01
10-1965 | 2010-07-29 | 24hr comp | WQI10-0615 | ISCO |  | IN01 | BAM | Indian River | Indian River near mouth | Indian River | 63.7779 | -139.7093 | Moderate-Moderate |  |  | 100 | 48.4 | Below | N/A | 198.1 | 7.35 | 21 | [7 empty] | 16.9958 | 8.7375 | 14.2583 | 0 | Y | IN01
10-1966 | 2010-07-30 | 24hr comp | WQI10-0616 | ISCO |  | IN01 | BAM | Indian River | Indian River near mouth | Indian River | 63.7779 | -139.7093 | Moderate-Moderate |  |  | 100 | 41.8 | Below | N/A | 185.4 | 7.31 | 24 | [7 empty] | 16.7125 | 8.875 | 14.25 | 0 | Y | IN01
10-1967 | 2010-07-31 | 24hr comp | WQI10-0617 | ISCO |  | IN01 | BAM | Indian River | Indian River near mouth | Indian River | 63.7779 | -139.7093 | Moderate-Moderate |  |  | 100 | 29.4 | Below | N/A | 184.8 | 7.15 | 16 | [7 empty] | 17.2333 | 9.0375 | 15.0667 | 0 | Y | IN01
10-1968 | 2010-08-01 | 24hr comp | WQI10-0618 | ISCO |  | IN01 | BAM | Indian River | Indian River near mouth | Indian River | 63.7779 | -139.7093 | Moderate-Moderate |  |  | 100 | 150.3333 | Above | 0.4 | 193 | 7.16 | 76 | [7 empty] | 18.2958 | 9.1708 | 15.8417 | 0 | Y | IN01
10-1969 | 2010-08-02 | 24hr comp | WQI10-0619 | ISCO |  | IN01 | BAM | Indian River | Indian River near mouth | Indian River | 63.7779 | -139.7093 | Moderate-Moderate |  |  | 100 | 24 | Below | N/A | 229 | 7.19 | 11 | [7 empty] | 19.0833 | 9.35 | 16.7667 | 0 | Y | IN01
10-1970 | 2010-08-03 | 24hr comp | WQI10-0620 | ISCO |  | IN01 | BAM | Indian River | Indian River near mouth | Indian River | 63.7779 | -139.7093 | Moderate-Moderate |  |  | 100 | 30.8 | Below | 0 | 238 | 7.19 | 22 | [7 empty] | 20.1333 | 9.6958 | 17.0917 | 0 | Y | IN01
10-1971 | 2010-08-04 | 24hr comp | WQI10-0621 | ISCO |  | IN01 | BAM | Indian River | Indian River near mouth | Indian River | 63.7779 | -139.7093 | Moderate-Moderate |  |  | 100 | 85.3333 | Below | 0.3 | 241 | 7.09 | 38 | [7 empty] | 19.8708 | 10.0167 | 17.4417 | 0 | Y | IN01
10-1972 | 2010-08-05 | 24hr comp | WQI10-0622 | ISCO |  | IN01 | BAM | Indian River | Indian River near mouth | Indian River | 63.7779 | -139.7093 | Moderate-Moderate |  |  | 100 | 85 | Below | N/A | 249 | 7.39 | 43 | [7 empty] | 15.3167 | 10.3167 | 16.9292 | 0.2 | Y | IN01
10-1973 | 2010-08-06 | 24hr comp | WQI10-0623 | ISCO |  | IN01 | BAM | Indian River | Indian River near mouth | Indian River | 63.7779 | -139.7093 | Moderate-Moderate |  |  | 100 | 188 | Above | N/A | 250 | 7.37 | 59 | [7 empty] | 13.4625 | 10.4 | 15.2208 | 0 | Y | IN01
10-1974 | 2010-08-07 | 24hr comp | WQI10-0624 | ISCO |  | IN01 | BAM | Indian River | Indian River near mouth | Indian River | 63.7779 | -139.7093 | Moderate-Moderate |  |  | 100 | 433 | Above | N/A | 241 | 7.3 | 97 | [7 empty] | 13.8 | 10.4 | 13.3 | 0 | Y | IN01
10-1034 | 2010-08-11 | 13:27 | WQG10-0229 | WQT |  | IN01 | BAM | Indian River | Indian River near mouth | Indian River | 63.7779 | -139.7093 | Moderate-Moderate |  |  | 100 | 13.25 | Below | 0 | 219 | 6.92 | 9 |  |  |  |  | 19 |  | 12 | 14.5 | 10.4 | 12.8 | 9.3 | Y | IN01
10-1083 | 2010-08-12 | 20:10 | 2132 |  |  | IN01 | BAM | Indian River | Indian River near mouth | Indian River | 63.7779 | -139.7093 | Moderate-Moderate |  |  | 100 | 25 | Below | 0 | 226 | 6.86 | 22 |  |  |  |  | 16 |  | 14 | 14.9 | 10.5 | 13 | 0 | Y | IN01 |  | BOAT TRIP
10-1698 | 2010-08-12 | 24hr comp | WQI10-0991 | ISCO |  | IN01 | BAM | Indian River | Indian River near mouth | Indian River | 63.7779 | -139.7093 | Moderate-Moderate |  |  | 100 | 23 | Below | 0.1 | 226 | 6.94 | 18 | [7 empty] | 14.9 | 10.5 | 13 | 0 | Y | IN01
10-1699 | 2010-08-13 | 24hr comp | WQI10-0992 | ISCO |  | IN01 | BAM | Indian River | Indian River near mouth | Indian River | 63.7779 | -139.7093 | Moderate-Moderate |  |  | 100 | 13.5 | Below | 0 | 226 | 6.97 | 11 | [7 empty] | 17.925 | 10.4875 | 13.0958 | 0 | Y | IN01
10-1700 | 2010-08-14 | 24hr comp | WQI10-0993 | ISCO |  | IN01 | BAM | Indian River | Indian River near mouth | Indian River | 63.7779 | -139.7093 | Moderate-Moderate |  |  | 100 | 8.375 | Below | 0 | 227 | 6.92 | 7 | [7 empty] | 16.925 | 10.7 | 13.8958 | 0 | Y | IN01
10-1701 | 2010-08-15 | 24hr comp | WQI10-0994 | ISCO |  | IN01 | BAM | Indian River | Indian River near mouth | Indian River | 63.7779 | -139.7093 | Moderate-Moderate |  |  | 100 | 5.875 | Below | 0 | 232 | 6.9 | 3 | [7 empty] | 19.0167 | 10.8708 | 14.4042 | 0 | Y | IN01
10-1702 | 2010-08-16 | 24hr comp | WQI10-0995 | ISCO |  | IN01 | BAM | Indian River | Indian River near mouth | Indian River | 63.7779 | -139.7093 | Moderate-Moderate |  |  | 100 | 6.125 | Below | 0 | 240 | 6.93 | 5 | [7 empty] | 18.3375 | 11.1167 | 15.3417 | 0 | Y | IN01
10-1703 | 2010-08-17 | 24hr comp | WQI10-0996 | ISCO |  | IN01 | BAM | Indian River | Indian River near mouth | Indian River | 63.7779 | -139.7093 | Moderate-Moderate |  |  | 100 | 6.75 | Below | 0 | 240 | 6.79 | 5 | [7 empty] | 14.5583 | 11.35 | 15.025 | 0.4 | Y | IN01
10-1704 | 2010-08-18 | 24hr comp | WQI10-0997 | ISCO |  | IN01 | BAM | Indian River | Indian River near mouth | Indian River | 63.7779 | -139.7093 | Moderate-Moderate |  |  | 100 | 20.75 | Below | 0.1 | 240 | 6.83 | 13 | [7 empty] | 11.2083 | 11.5667 | 13.1042 | 0 | Y | IN01
10-1705 | 2010-08-19 | 24hr comp | WQI10-0998 | ISCO |  | IN01 | BAM | Indian River | Indian River near mouth | Indian River | 63.7779 | -139.7093 | Moderate-Moderate |  |  | 100 | 100 | Above | 0.5 | 228 | 6.84 | 43 | [7 empty] | 11.85 | 11.55 | 11.1958 | 0 | Y | IN01
10-1706 | 2010-08-20 | 24hr comp | WQI10-0999 | ISCO |  | IN01 | BAM | Indian River | Indian River near mouth | Indian River | 63.7779 | -139.7093 | Moderate-Moderate |  |  | 100 | 297.6 | Above | 0.6 | 185.8 | 6.76 | 113 | [7 empty] | 10.6083 | 11.3917 | 10.225 | 0 | Y | IN01
10-1707 | 2010-08-21 | 24hr comp | WQI10-1000 | ISCO |  | IN01 | BAM | Indian River | Indian River near mouth | Indian River | 63.7779 | -139.7093 | Moderate-Moderate |  |  | 100 | 134.1667 | Above | 0.4 | 179.4 | 6.69 | 55 | [7 empty] | 9.3083 | 11.2875 | 9.275 | 0 | Y | IN01
10-1708 | 2010-08-22 | 24hr comp | WQI10-1001 | ISCO |  | IN01 | BAM | Indian River | Indian River near mouth | Indian River | 63.7779 | -139.7093 | Moderate-Moderate |  |  | 100 | 54 | Below | 0.3 | 186.5 | 6.73 | 26 | [7 empty] | 10.1042 | 11.1833 | 9.0958 | 0 | Y | IN01
10-1709 | 2010-08-23 | 24hr comp | WQI10-1002 | ISCO |  | IN01 | BAM | Indian River | Indian River near mouth | Indian River | 63.7779 | -139.7093 | Moderate-Moderate |  |  | 100 | 39.1667 | Below | 0.2 | 190.3 | 6.76 | 25 | [7 empty] | 10.7917 | 11.1 | 9.4458 | 0 | Y | IN01
10-1710 | 2010-08-24 | 24hr comp | WQI10-1003 | ISCO |  | IN01 | BAM | Indian River | Indian River near mouth | Indian River | 63.7779 | -139.7093 | Moderate-Moderate |  |  | 100 | 31.8333 | Below | 0.1 | 218 | 6.87 | 34 | [7 empty] | 9.4792 | 11.0875 | 9.4167 | 0 | Y | IN01
10-1711 | 2010-08-25 | 24hr comp | WQI10-1004 | ISCO |  | IN01 | BAM | Indian River | Indian River near mouth | Indian River | 63.7779 | -139.7093 | Moderate-Moderate |  |  | 100 | 32.1667 | Below | 0.1 | 223 | 6.81 | 38 | [7 empty] | 8.4708 | 10.9875 | 9.4 | 0 | Y | IN01
10-1712 | 2010-08-26 | 24hr comp | WQI10-1005 | ISCO |  | IN01 | BAM | Indian River | Indian River near mouth | Indian River | 63.7779 | -139.7093 | Moderate-Moderate |  |  | 100 | 49 | Below | 0.1 | 232 | 6.81 | 43 | [7 empty] | 10.5083 | 10.9 | 10.0708 | 0 | Y | IN01
10-1713 | 2010-08-27 | 24hr comp | WQI10-1006 | ISCO |  | IN01 | BAM | Indian River | Indian River near mouth | Indian River | 63.7779 | -139.7093 | Moderate-Moderate |  |  | 100 | 39.8333 | Below | 0.1 | 230 | 6.85 | 41 | [7 empty] | 8.9125 | 10.9 | 9.6958 | 2.7 | Y | IN01
10-1714 | 2010-08-28 | 24hr comp | WQI10-1007 | ISCO |  | IN01 | BAM | Indian River | Indian River near mouth | Indian River | 63.7779 | -139.7093 | Moderate-Moderate |  |  | 100 | 30.8333 | Below | 0.1 | 230 | 6.68 | 28 | [7 empty] | 9.1667 | 10.9 | 9.425 | 1.5 | Y | IN01
10-1715 | 2010-08-29 | 24hr comp | WQI10-1008 | ISCO |  | IN01 | BAM | Indian River | Indian River near mouth | Indian River | 63.7779 | -139.7093 | Moderate-Moderate |  |  | 100 | 23.3333 | Below | 0.1 | 236 | 6.71 | 19 | [7 empty] | 9.575 | 10.9333 | 8.9625 | 0.2 | Y | IN01
10-1716 | 2010-08-30 | 24hr comp | WQI10-1009 | ISCO |  | IN01 | BAM | Indian River | Indian River near mouth | Indian River | 63.7779 | -139.7093 | Moderate-Moderate |  |  | 100 | 40.8333 | Below | 0.1 | 231 | 6.76 | 33 | [7 empty] | 11.4708 | 10.975 | 9.2792 | 0.8 | Y | IN01
10-1352 | 2010-08-31 | 11:04 | WQG10-0293 | WQT |  | IN01 | BAM | Indian River | Indian River near mouth | Indian River | 63.7779 | -139.7093 | Moderate-Moderate |  |  | 100 | 48.2 | Below | 0.2 | 243 | 6.62 | 38 |  |  |  |  | 8.6 |  | 9.2 | 10.5792 | 11.1458 | 9.7167 | 2.9 | Y | IN01 |  | BLITZ
10-1717 | 2010-08-31 | 24hr comp | WQI10-1010 | ISCO |  | IN01 | BAM | Indian River | Indian River near mouth | Indian River | 63.7779 | -139.7093 | Moderate-Moderate |  |  | 100 | 58.3333 | Below | N/A | 232 | 6.81 | 58 | [7 empty] | 10.5792 | 11.1458 | 9.7167 | 2.9 | Y | IN01
10-2216 | 2010-09-01 | 24hr comp | WQI10-1183 | ISCO |  | IN01 | BAM | Indian River | Indian River near mouth | Indian River | 63.7779 | -139.7093 | Moderate-Moderate |  |  | 100 | 45 | Below | 0 | 257 | 6.84 | 38 | [7 empty] | 9.6 | 11.2 | 9.5 | 2.7 | Y | IN01
10-2169 | 2010-09-02 | 24hr comp | WQI10-1184 | ISCO |  | IN01 | BAM | Indian River | Indian River near mouth | Indian River | 63.7779 | -139.7093 | Moderate-Moderate |  |  | 100 | 69 | Below | 0.2 | 229 | 7.02 | 67 | [7 empty] | 10.5792 | 11.2 | 9.4667 | 4.2 | Y | IN01
10-2170 | 2010-09-03 | 24hr comp | WQI10-1185 | ISCO |  | IN01 | BAM | Indian River | Indian River near mouth | Indian River | 63.7779 | -139.7093 | Moderate-Moderate |  |  | 100 | 112 | Above | 0.2 | 233 | 7.12 | 82 | [7 empty] | 9.1417 | 11.2 | 8.875 | 0.2 | Y | IN01
10-2171 | 2010-09-04 | 24hr comp | WQI10-1186 | ISCO |  | IN01 | BAM | Indian River | Indian River near mouth | Indian River | 63.7779 | -139.7093 | Moderate-Moderate |  |  | 100 | 146.3333 | Above | 0.3 | 230 | 7.17 | 109 | [7 empty] | 7.2125 | 11.1625 | 8.3458 | 0 | Y | IN01
10-2172 | 2010-09-05 | 24hr comp | WQI10-1187 | ISCO |  | IN01 | BAM | Indian River | Indian River near mouth | Indian River | 63.7779 | -139.7093 | Moderate-Moderate |  |  | 100 | 195.3333 | Above | 0.3 | 195 | 7.25 | 98 | [7 empty] | 10.2958 | 10.9167 | 8.5917 | 0.2 | Y | IN01
10-2173 | 2010-09-06 | 24hr comp | WQI10-1188 | ISCO |  | IN01 | BAM | Indian River | Indian River near mouth | Indian River | 63.7779 | -139.7093 | Moderate-Moderate |  |  | 100 | 73 | Below | 0.4 | 232 | 7.04 | 76 | [7 empty] | 11.1625 | 10.9 | 8.7792 | 0 | Y | IN01
10-2174 | 2010-09-07 | 24hr comp | WQI10-1189 | ISCO |  | IN01 | BAM | Indian River | Indian River near mouth | Indian River | 63.7779 | -139.7093 | Moderate-Moderate |  |  | 100 | 59 | Below | 0.1 | 239 | 7.15 | 64 | [7 empty] | 7.7417 | 10.9 | 8.5542 | 0 | Y | IN01
10-2175 | 2010-09-08 | 24hr comp | WQI10-1190 | ISCO |  | IN01 | BAM | Indian River | Indian River near mouth | Indian River | 63.7779 | -139.7093 | Moderate-Moderate |  |  | 100 | 43.6 | Below | 0.1 | 243 | 7.03 | 44 | [7 empty] | 10.7375 | 10.8958 | 8.6792 | 3 | Y | IN01
10-2176 | 2010-09-09 | 24hr comp | WQI10-1191 | ISCO |  | IN01 | BAM | Indian River | Indian River near mouth | Indian River | 63.7779 | -139.7093 | Moderate-Moderate |  |  | 100 | 40.75 | Below | 0.1 | 231 | 6.71 | 34 | [7 empty] | 10.7417 | 10.8958 | 9.0333 | 2.3 | Y | IN01
10-2177 | 2010-09-10 | 24hr comp | WQI10-1192 | ISCO |  | IN01 | BAM | Indian River | Indian River near mouth | Indian River | 63.7779 | -139.7093 | Moderate-Moderate |  |  | 100 | 75.6667 | Below | 0.2 | 238 | 6.78 | 64 | [7 empty] | 9.7042 | 10.9708 | 8.4208 | 0.4 | Y | IN01
10-2178 | 2010-09-11 | 24hr comp | WQI10-1193 | ISCO |  | IN01 | BAM | Indian River | Indian River near mouth | Indian River | 63.7779 | -139.7093 | Moderate-Moderate |  |  | 100 | 52.3333 | Below | 0.2 | 199 | 6.76 | 41 | [7 empty] | 7.1417 | 10.9667 | 7.5875 | 0 | Y | IN01
10-2179 | 2010-09-12 | 24hr comp | WQI10-1194 | ISCO |  | IN01 | BAM | Indian River | Indian River near mouth | Indian River | 63.7779 | -139.7093 | Moderate-Moderate |  |  | 100 | 40.3333 | Below | 0.2 | 230 | 6.77 | 33 | [7 empty] | 6.6542 | 10.7833 | 7.0375 | 0 | Y | IN01
10-2180 | 2010-09-13 | 24hr comp | WQI10-1195 | ISCO |  | IN01 | BAM | Indian River | Indian River near mouth | Indian River | 63.7779 | -139.7093 | Moderate-Moderate |  |  | 100 | 38.6667 | Below | 0.1 | 239 | 6.82 | 23 | [7 empty] | 4.6917 | 10.4833 | 6.2417 | 0.5 | Y | IN01
10-2181 | 2010-09-14 | 24hr comp | WQI10-1196 | ISCO |  | IN01 | BAM | Indian River | Indian River near mouth | Indian River | 63.7779 | -139.7093 | Moderate-Moderate |  |  | 100 | 36.75 | Below | 0.1 | 247 | 6.93 | 59 | [7 empty] | 6.1375 | 10.1667 | 5.8292 | 0 | Y | IN01
10-2182 | 2010-09-15 | 24hr comp | WQI10-1197 | ISCO |  | IN01 | BAM | Indian River | Indian River near mouth | Indian River | 63.7779 | -139.7093 | Moderate-Moderate |  |  | 100 | 53.3333 | Below | 0.1 | 249 | 6.74 | 60 | [7 empty] | 6.0833 | 9.8917 | 5.7542 | 0 | Y | IN01
10-2183 | 2010-09-16 | 24hr comp | WQI10-1198 | ISCO |  | IN01 | BAM | Indian River | Indian River near mouth | Indian River | 63.7779 | -139.7093 | Moderate-Moderate |  |  | 100 | 28 | Below | 0.1 | 244 | 6.88 | 37 | [7 empty] | 5.2875 | 9.6708 | 5.5833 | 0 | Y | IN01
10-2184 | 2010-09-17 | 24hr comp | WQI10-1199 | ISCO |  | IN01 | BAM | Indian River | Indian River near mouth | Indian River | 63.7779 | -139.7093 | Moderate-Moderate |  |  | 100 | 21.25 | Below | 0.1 | 247 | 6.97 | 25 | [7 empty] | 4.675 | 9.3958 | 5.25 | 0 | Y | IN01
10-2185 | 2010-09-18 | 24hr comp | WQI10-1200 | ISCO |  | IN01 | BAM | Indian River | Indian River near mouth | Indian River | 63.7779 | -139.7093 | Moderate-Moderate |  |  | 100 | 39.25 | Below | 0.1 | 262 | 7.01 | 44 | [7 empty] | 5 | 9.2 | 5.225 | 0 | Y | IN01
10-2186 | 2010-09-19 | 24hr comp | WQI10-1201 | ISCO |  | IN01 | BAM | Indian River | Indian River near mouth | Indian River | 63.7779 | -139.7093 | Moderate-Moderate |  |  | 100 | 106.3333 | Above | N/A | 254 | 7.02 | 65 | [7 empty] | 2.4708 | 9.0042 | 4.45 | 0.2 | Y | IN01
10-2187 | 2010-09-20 | 24hr comp | WQI10-1202 | ISCO |  | IN01 | BAM | Indian River | Indian River near mouth | Indian River | 63.7779 | -139.7093 | Moderate-Moderate |  |  | 100 | 65 | Below | N/A | 252 | 7.15 | 39 | [7 empty] | 0.85417 | 8.725 | 3.4542 | 0 | Y | IN01
10-2188 | 2010-09-21 | 24hr comp | WQI10-1203 | ISCO |  | IN01 | BAM | Indian River | Indian River near mouth | Indian River | 63.7779 | -139.7093 | Moderate-Moderate |  |  | 100 | 55 | Below | N/A | 259 | 6.75 | 42 | [7 empty] | 0.95417 | 8.3583 | 2.5583 | 0 | Y | IN01
10-2189 | 2010-09-22 | 24hr comp | WQI10-1204 | ISCO |  | IN01 | BAM | Indian River | Indian River near mouth | Indian River | 63.7779 | -139.7093 | Moderate-Moderate |  |  | 100 | 21.75 | Below | N/A | 269 | 6.96 | 20 | [7 empty] | 0.11667 | 7.9458 | 2.1333 | 0 | Y | IN01
10-2190 | 2010-09-23 | 24hr comp | WQI10-1205 | ISCO |  | IN01 | BAM | Indian River | Indian River near mouth | Indian River | 63.7779 | -139.7093 | Moderate-Moderate |  |  | 100 | 28.6 | Below | 0.2 | 231 | 6.93 | 30 | [7 empty] | 0.74167 | 7.6 | 1.9 | 0 | Y | IN01
10-2191 | 2010-09-24 | 24hr comp | WQI10-1206 | ISCO |  | IN01 | BAM | Indian River | Indian River near mouth | Indian River | 63.7779 | -139.7093 | Moderate-Moderate |  |  | 100 | 16 | Below | N/A | 252 | 7 | 18 | [7 empty] | -0.4375 | 7.2917 | 1.1875 | 0 | Y | IN01
10-1838 | 2010-09-28 | 15:01 | WQG10-0379 | WQT |  | IN01 | BAM | Indian River | Indian River near mouth | Indian River | 63.7779 | -139.7093 | Moderate-Moderate |  |  | 100 | 65.6667 | Below | 0.2 | 291 | 6.67 | 84 |  |  |  |  | -1 |  | -2 | -0.87917 | 0.8 | 4.0292 | 1.9 | Y | IN01
[16 empty] | Average TSS = | 75.3048
10-0601 | 2010-06-24 | 15:35 | WQG10-0122 | WQT |  | IN08 | O | Indian River | Indian River at bridge over to Eureka Creek | Indian River | 63.6125 | -138.7157 | Low |  |  | 300 | 85 | Below | 0.2 | 261 | 6.8 | 38.5 |  |  |  |  | 15.5 |  | 9 | 17.4 | 11 | 10.2 | 0 | Y | IN08 |  | BLITZ
10-0788 | 2010-06-25 | 24hr comp | WQI10-0169 | ISCO |  | IN08 | O | Indian River | Indian River at bridge over to Eureka Creek | Indian River | 63.6125 | -138.7175 | Low |  |  | 300 | 118 | Below | n/a | 235 | 7.21 | 55 | [7 empty] | 14 | 10.9 | 9.2 | 0 | Y | IN08
10-0789 | 2010-06-26 | 24hr comp | WQI10-0170 | ISCO |  | IN08 | O | Indian River | Indian River at bridge over to Eureka Creek | Indian River | 63.6125 | -138.7175 | Low |  |  | 300 | 60.6667 | Below | n/a | 233 | 7.24 | 46 | [7 empty] | 14.6 | 11.7 | 10.3 | 0 | Y | IN08
10-0790 | 2010-06-27 | 24hr comp | WQI10-0171 | ISCO |  | IN08 | O | Indian River | Indian River at bridge over to Eureka Creek | Indian River | 63.6125 | -138.7175 | Low |  |  | 300 | 51 | Below | n/a | 250 | 7.24 | 41 | [7 empty] | 12.6 | 11.7 | 10.8 | 0 | Y | IN08
10-0791 | 2010-06-28 | 24hr comp | WQI10-0172 | ISCO |  | IN08 | O | Indian River | Indian River at bridge over to Eureka Creek | Indian River | 63.6125 | -138.7175 | Low |  |  | 300 | 58 | Below | n/a | 267 | 7.33 | 49 | [7 empty] | 12.6 | 12.1 | 11.3 | 13.8 | Y | IN08
10-0700 | 2010-06-29 | 24hr comp | WQI10-0173 | ISCO |  | IN08 | O | Indian River | Indian River at bridge over to Eureka Creek | Indian River | 63.6125 | -138.7157 | Low |  |  | 300 | 2.3333 | Below | 0.2 | 110.9 | 7.72 | 26 | [7 empty] | 15 | 12.3 | 10.7 | 0.6 | Y | IN08
10-0792 | 2010-06-29 | 24hr comp | WQI10-0173 | ISCO |  | IN08 | O | Indian River | Indian River at bridge over to Eureka Creek | Indian River | 63.6125 | -138.7175 | Low |  |  | 300 | 227.3333 | Below | n/a | 254 | 7.29 | 174 | [7 empty] | 15 | 12.3 | 10.7 | 0.6 | Y | IN08
10-0793 | 2010-06-30 | 24hr comp | WQI10-0174 | ISCO |  | IN08 | O | Indian River | Indian River at bridge over to Eureka Creek | Indian River | 63.6125 | -138.7175 | Low |  |  | 300 | 187 | Below | n/a | 226 | 7.22 | 138 | [7 empty] | 16.2417 | 13.2542 | 10.675 | 0.8 | Y | IN08
10-0794 | 2010-07-01 | 24hr comp | WQI10-0175 | ISCO |  | IN08 | O | Indian River | Indian River at bridge over to Eureka Creek | Indian River | 63.6125 | -138.7175 | Low |  |  | 300 | 90 | Below | n/a | 237 | 7.23 | 82 | [7 empty] | 15.5417 | 13.775 | 11.4875 | 0.8 | Y | IN08
10-0795 | 2010-07-02 | 24hr comp | WQI10-0176 | ISCO |  | IN08 | O | Indian River | Indian River at bridge over to Eureka Creek | Indian River | 63.6125 | -138.7175 | Low |  |  | 300 | 40 | Below | n/a | 243 | 7.34 | 38 | [7 empty] | 13.2792 | 13.6208 | 11.5958 | 0.2 | Y | IN08
10-0796 | 2010-07-03 | 24hr comp | WQI10-0177 | ISCO |  | IN08 | O | Indian River | Indian River at bridge over to Eureka Creek | Indian River | 63.6125 | -138.7175 | Low |  |  | 300 | 25 | Below | n/a | 263 | 7.34 | 19 | [7 empty] | 13.2167 | 13.275 | 11.3 | 0.4 | Y | IN08
10-0797 | 2010-07-04 | 24hr comp | WQI10-0178 | ISCO |  | IN08 | O | Indian River | Indian River at bridge over to Eureka Creek | Indian River | 63.6125 | -138.7175 | Low |  |  | 300 | 43.75 | Below | n/a | 246 | 7.36 | 24 | [7 empty] | 14.2125 | 13.1917 | 10.8958 | 0 | Y | IN08
10-0798 | 2010-07-05 | 24hr comp | WQI10-0179 | ISCO |  | IN08 | O | Indian River | Indian River at bridge over to Eureka Creek | Indian River | 63.6125 | -138.7175 | Low |  |  | 300 | 32.75 | Below | n/a | 216 | 7.35 | 17 | [7 empty] | 13.4292 | 13.3208 | 9.9583 | 0 | Y | IN08
10-0799 | 2010-07-06 | 24hr comp | WQI10-0180 | ISCO |  | IN08 | O | Indian River | Indian River at bridge over to Eureka Creek | Indian River | 63.6125 | -138.7175 | Low |  |  | 300 | 13.5 | Below | n/a | 227 | 7.31 | 7 | [11 empty] | Y | IN08
10-0800 | 2010-07-07 | 24hr comp | WQI10-0181 | ISCO |  | IN08 | O | Indian River | Indian River at bridge over to Eureka Creek | Indian River | 63.6125 | -138.7175 | Low |  |  | 300 | 9.5 | Below | n/a | 242 | 7.29 | 5 | [11 empty] | Y | IN08
10-0801 | 2010-07-08 | 24hr comp | WQI10-0182 | ISCO |  | IN08 | O | Indian River | Indian River at bridge over to Eureka Creek | Indian River | 63.6125 | -138.7175 | Low |  |  | 300 | 7.8333 | Below | n/a | 261 | 7.23 | 5 | [11 empty] | Y | IN08
10-0802 | 2010-07-09 | 24hr comp | WQI10-0183 | ISCO |  | IN08 | O | Indian River | Indian River at bridge over to Eureka Creek | Indian River | 63.6125 | -138.7175 | Low |  |  | 300 | 7.6667 | Below | n/a | 269 | 7.24 | 5 | [11 empty] | Y | IN08
10-0803 | 2010-07-10 | 24hr comp | WQI10-0184 | ISCO |  | IN08 | O | Indian River | Indian River at bridge over to Eureka Creek | Indian River | 63.6125 | -138.7175 | Low |  |  | 300 | 9.3333 | Below | n/a | 277 | 7.27 | 7 | [11 empty] | Y | IN08
10-0804 | 2010-07-11 | 24hr comp | WQI10-0185 | ISCO |  | IN08 | O | Indian River | Indian River at bridge over to Eureka Creek | Indian River | 63.6125 | -138.7175 | Low |  |  | 300 | 5.5 | Below | n/a | 273 | 7.31 | 5 | [11 empty] | Y | IN08
10-0805 | 2010-07-12 | 24hr comp | WQI10-0186 | ISCO |  | IN08 | O | Indian River | Indian River at bridge over to Eureka Creek | Indian River | 63.6125 | -138.7175 | Low |  |  | 300 | 6 | Below | n/a | 270 | 7.3 | 6 | [11 empty] | Y | IN08
10-0806 | 2010-07-13 | 24hr comp | WQI10-0187 | ISCO |  | IN08 | O | Indian River | Indian River at bridge over to Eureka Creek | Indian River | 63.6125 | -138.7175 | Low |  |  | 300 | 5.3333 | Below | n/a | 268 | 7.29 | 4 | [11 empty] | Y | IN08
10-0708 | 2010-07-14 | 13:20 | WQG10-0162 | WQT |  | IN08 | O | Indian River | Indian River at bridge over to Eureka Creek | Indian River | 63.6125 | -138.7157 | Low |  |  | 300 | 4.6667 | Below | 0 | 280 | 7.22 | 5 | [11 empty] | Y | IN08
10-0807 | 2010-07-14 | 24hr comp | WQI10-0188 | ISCO |  | IN08 | O | Indian River | Indian River at bridge over to Eureka Creek | Indian River | 63.6125 | -138.7175 | Low |  |  | 300 | 6.3333 | Below | n/a | 284 | 7.49 | 5 | [11 empty] | Y | IN08
10-0725 | 2010-07-15 |  | WQG10-0179 | WQT |  | IN08 | O | Indian River | Indian River at bridge over to Eureka Creek | Indian River | 63.6125 | -138.7175 | Low |  |  | 300 | 50 | Below | 0 | 238 | 7.49 | 21 | [7 empty] | 11.9 | 12.8 | 10.3 | 0 | Y | IN08
10-1765 | 2010-07-15 | 24hr comp | WQI10-0577 | WQT |  | IN08 | O | Indian River | Indian River at bridge over to Eureka Creek | Indian River | 63.6125 | -138.7175 | Low |  |  | 300 | 27.3333 | Below | 0.1 | 191.6 | 6.45 | 7 | [7 empty] | 11.9 | 12.8 | 10.3 | 0 | Y | IN08
10-0724 | 2010-07-16 | 12:27 | WQG10-0178 | WQT |  | IN08 | O | Indian River | Indian River at bridge over to Eureka Creek | Indian River | 63.6125 | -138.7175 | Low |  |  | 300 | 35.5 | Below | 0 | 192.6 | 7.65 | 14 |  |  |  |  | 16 |  | 10 | 13.2 | 12.7 | 9.5 | 0.9 | Y | IN08
10-1766 | 2010-07-16 | 24hr comp | WQI10-0578 | WQT |  | IN08 | O | Indian River | Indian River at bridge over to Eureka Creek | Indian River | 63.6125 | -138.7175 | Low |  |  | 300 | 17.8333 | Below | 0 | 234 | 6.58 | 10 | [7 empty] | 13.2 | 12.7 | 9.5 | 0.9 | Y | IN08
10-1767 | 2010-07-17 | 24hr comp | WQI10-0579 | WQT |  | IN08 | O | Indian River | Indian River at bridge over to Eureka Creek | Indian River | 63.6125 | -138.7175 | Low |  |  | 300 | 11 | Below | 0 | 248 | 6.61 | 6 | [7 empty] | 13.8 | 11.85 | 9.3083 | 0 | Y | IN08
10-1768 | 2010-07-18 | 24hr comp | WQI10-0580 | WQT |  | IN08 | O | Indian River | Indian River at bridge over to Eureka Creek | Indian River | 63.6125 | -138.7175 | Low |  |  | 300 | 9 | Below | 0 | 258 | 6.64 | 6 | [7 empty] | 15.2 | 12.0542 | 9.9333 | 0 | Y | IN08
10-1769 | 2010-07-19 | 24hr comp | WQI10-0581 | WQT |  | IN08 | O | Indian River | Indian River at bridge over to Eureka Creek | Indian River | 63.6125 | -138.7175 | Low |  |  | 300 | 5.5 | Below | 0 | 267 | 6.79 | 4 | [7 empty] | 13.3 | 13.0667 | 11.125 | 0 | Y | IN08
10-1770 | 2010-07-20 | 24hr comp | WQI10-0582 | WQT |  | IN08 | O | Indian River | Indian River at bridge over to Eureka Creek | Indian River | 63.6125 | -138.7175 | Low |  |  | 300 | 4.6667 | Below | 0 | 265 | 6.89 | 4 | [7 empty] | 13.7458 | 13.4708 | 11.3125 | 2 | Y | IN08
10-1771 | 2010-07-21 | 24hr comp | WQI10-0583 | WQT |  | IN08 | O | Indian River | Indian River at bridge over to Eureka Creek | Indian River | 63.6125 | -138.7175 | Low |  |  | 300 | 132.3333 | Below | 0.4 | 232 | 6.72 | 28 | [7 empty] | 14.1958 | 13.4875 | 11.8958 | 0.2 | Y | IN08
10-1772 | 2010-07-22 | 24hr comp | WQI10-0584 | WQT |  | IN08 | O | Indian River | Indian River at bridge over to Eureka Creek | Indian River | 63.6125 | -138.7175 | Low |  |  | 300 | 393.6667 | Above | 1.5 | 138.2 | 6.74 | 85 | [7 empty] | 13.3125 | 13.5208 | 12.0292 | 10.6 | Y | IN08
10-1773 | 2010-07-23 | 24hr comp | WQI10-0585 | WQT |  | IN08 | O | Indian River | Indian River at bridge over to Eureka Creek | Indian River | 63.6125 | -138.7175 | Low |  |  | 300 | 109 | Below | 0.3 | 152.1 | 6.69 | 42 | [7 empty] | 13.3042 | 13.475 | 10.65 | 2 | Y | IN08
10-1774 | 2010-07-24 | 24hr comp | WQI10-0586 | WQT |  | IN08 | O | Indian River | Indian River at bridge over to Eureka Creek | Indian River | 63.6125 | -138.7175 | Low |  |  | 300 | 51.8333 | Below | 0.3 | 162.2 | 6.58 | 30 | [7 empty] | 7.425 | 11.575 | 6.8312 | 2.3 | Y | IN08
10-1775 | 2010-07-25 | 24hr comp | WQI10-0587 | WQT |  | IN08 | O | Indian River | Indian River at bridge over to Eureka Creek | Indian River | 63.6125 | -138.7175 | Low |  |  | 300 | 24.8333 | Below | 0.1 | 174.3 | 6.64 | 11 | [10 empty] | 0 | Y | IN08
10-1776 | 2010-07-26 | 24hr comp | WQI10-0588 | WQT |  | IN08 | O | Indian River | Indian River at bridge over to Eureka Creek | Indian River | 63.6125 | -138.7175 | Low |  |  | 300 | 16.3333 | Below | 0.1 | 179 | 6.68 | 4 | [10 empty] | 0 | Y | IN08
10-1777 | 2010-07-27 | 24hr comp | WQI10-0589 | WQT |  | IN08 | O | Indian River | Indian River at bridge over to Eureka Creek | Indian River | 63.6125 | -138.7175 | Low |  |  | 300 | 15 | Below | 0.2 | 166.7 | 6.89 | 6 | [10 empty] | 0.2 | Y | IN08
10-1778 | 2010-07-28 | 24hr comp | WQI10-0590 | WQT |  | IN08 | O | Indian River | Indian River at bridge over to Eureka Creek | Indian River | 63.6125 | -138.7175 | Low |  |  | 300 | 16.6667 | Below | 0.1 | 168 | 6.68 | 7 | [10 empty] | 12.5 | Y | IN08
10-1779 | 2010-07-29 | 24hr comp | WQI10-0591 | WQT |  | IN08 | O | Indian River | Indian River at bridge over to Eureka Creek | Indian River | 63.6125 | -138.7175 | Low |  |  | 300 | 24.6667 | Below | 0.1 | 180.4 | 6.68 | 14 | [10 empty] | 0 | Y | IN08
10-1780 | 2010-07-30 | 24hr comp | WQI10-0592 | WQT |  | IN08 | O | Indian River | Indian River at bridge over to Eureka Creek | Indian River | 63.6125 | -138.7175 | Low |  |  | 300 | 26.5 | Below | 0.1 | 189.3 | 6.74 | 24 | [10 empty] | 0 | Y | IN08
10-1781 | 2010-07-31 | 24hr comp | WQI10-0593 | WQT |  | IN08 | O | Indian River | Indian River at bridge over to Eureka Creek | Indian River | 63.6125 | -138.7175 | Low |  |  | 300 | 16 | Below | 0.1 | 193.2 | 6.79 | 11 | [10 empty] | 0 | Y | IN08
10-1782 | 2010-08-01 | 24hr comp | WQI10-0594 | WQT |  | IN08 | O | Indian River | Indian River at bridge over to Eureka Creek | Indian River | 63.6125 | -138.7175 | Low |  |  | 300 | 8.3333 | Below | 0 | 195.6 | 6.02 | 13 | [10 empty] | 0 | Y | IN08
10-1783 | 2010-08-02 | 24hr comp | WQI10-0595 | WQT |  | IN08 | O | Indian River | Indian River at bridge over to Eureka Creek | Indian River | 63.6125 | -138.7175 | Low |  |  | 300 | 6.6667 | Below | 0 | 226 | 6.51 | 10 | [10 empty] | 0 | Y | IN08
10-1784 | 2010-08-03 | 24hr comp | WQI10-0596 | WQT |  | IN08 | O | Indian River | Indian River at bridge over to Eureka Creek | Indian River | 63.6125 | -138.7175 | Low |  |  | 300 | 7 | Below | 0 | 231 | 6.27 | 46 | [10 empty] | 0 | Y | IN08
10-1785 | 2010-08-04 | 24hr comp | WQI10-0597 | WQT |  | IN08 | O | Indian River | Indian River at bridge over to Eureka Creek | Indian River | 63.6125 | -138.7175 | Low |  |  | 300 | 36.3333 | Below | 0.3 | 196.6 | 6.53 | 11 | [10 empty] | 0 | Y | IN08
10-1786 | 2010-08-05 | 24hr comp | WQI10-0598 | WQT |  | IN08 | O | Indian River | Indian River at bridge over to Eureka Creek | Indian River | 63.6125 | -138.7175 | Low |  |  | 300 | 133 | Below | 0.4 | 167.9 | 6.51 | 10 | [10 empty] | 0.5 | Y | IN08
10-1787 | 2010-08-06 | 24hr comp | WQI10-0599 | WQT |  | IN08 | O | Indian River | Indian River at bridge over to Eureka Creek | Indian River | 63.6125 | -138.7175 | Low |  |  | 300 | 41.6667 | Below | 0.2 | 182.7 | 6.68 | 11 | [10 empty] | 16.5 | Y | IN08
10-1788 | 2010-08-07 | 24hr comp | WQI10-0600 | WQT |  | IN08 | O | Indian River | Indian River at bridge over to Eureka Creek | Indian River | 63.6125 | -138.7175 | Low |  |  | 300 | 49.6667 | Below | 0.1 | 210 | 6.41 | 15 | [10 empty] | 3 | Y | IN08
10-1035 | 2010-08-11 | 14:52 | WQG10-0230 | WQT |  | IN08 | O | Indian River | Indian River at bridge over to Eureka Creek | Indian River | 63.6125 | -138.7175 | Low |  |  | 300 | 6.75 | Below | 0 | 197.1 | 6.94 | 7 |  |  |  |  | 18 |  | 10 | 14.4 | 12.3 | 10.1 | 1.6 | Y | IN08
10-1929 | 2010-08-12 | 24hr comp | WQI10-0649 | ISCO |  | IN08 | O | Indian River | Indian River at bridge over to Eureka Creek | Indian River | 63.6125 | -138.7175 | Low |  |  | 300 | 9.6667 | Below | 0 | 192.5 | 6.07 | 8 | [7 empty] | 11.4 | 11.3 | 9 | 0 | Y | IN08
10-1889 | 2010-08-13 | 24hr comp | WQI-10-0650 | ISCO |  | IN08 | O | Indian River | Indian River at bridge over to Eureka Creek | Indian River | 63.6125 | -138.7175 | Low |  |  | 300 | 12.5 | Below | 0 | 192.3 | 6.55 | 7 | [7 empty] | 13.8 | 11.9 | 9.6 | 0 | Y | IN08
10-1890 | 2010-08-14 | 24hr comp | WQI-10-0651 | ISCO |  | IN08 | O | Indian River | Indian River at bridge over to Eureka Creek | Indian River | 63.6125 | -138.7175 | Low |  |  | 300 | 10 | Below | 0 | 195.5 | 6.61 | 8 | [8 empty] | 12.6917 | 10.5333 | 0 | Y | IN08
10-1891 | 2010-08-15 | 24hr comp | WQI-10-0652 | ISCO |  | IN08 | O | Indian River | Indian River at bridge over to Eureka Creek | Indian River | 63.6125 | -138.7175 | Low |  |  | 300 | 8 | Below | 0 | 189.3 | 6.63 | 6 | [7 empty] | 10.94 | 12.9 | 10.7833 | 0 | Y | IN08
10-1892 | 2010-08-16 | 24hr comp | WQI-10-0653 | ISCO |  | IN08 | O | Indian River | Indian River at bridge over to Eureka Creek | Indian River | 63.6125 | -138.7175 | Low |  |  | 300 | 5 | Below | 0 | 197.8 | 6.65 | 5 | [7 empty] | 7.55 | 13.4375 | 11.25 | 0 | Y | IN08
10-1893 | 2010-08-17 | 24hr comp | WQI-10-0654 | ISCO |  | IN08 | O | Indian River | Indian River at bridge over to Eureka Creek | Indian River | 63.6125 | -138.7175 | Low |  |  | 300 | 6.8333 | Below | 0 | 239 | 6.81 | 5 | [7 empty] | 13.1208 | 13.6 | 10.825 | 4.4 | Y | IN08
10-1894 | 2010-08-18 | 24hr comp | WQI-10-0655 | ISCO |  | IN08 | O | Indian River | Indian River at bridge over to Eureka Creek | Indian River | 63.6125 | -138.7175 | Low |  |  | 300 | 5 | Below | 0 | 228 | 6.93 | 4 | [7 empty] | 10.4667 | 12.5792 | 9.6208 | 10.3 | Y | IN08
10-1895 | 2010-08-19 | 24hr comp | WQI-10-0656 | ISCO |  | IN08 | O | Indian River | Indian River at bridge over to Eureka Creek | Indian River | 63.6125 | -138.7175 | Low |  |  | 300 | 111.1667 | Below | 0.4 | 177 | 6.89 | 38 | [7 empty] | 12.1958 | 11.9333 | 9.15 | 3 | Y | IN08
10-1896 | 2010-08-20 | 24hr comp | WQI-10-0657 | ISCO |  | IN08 | O | Indian River | Indian River at bridge over to Eureka Creek | Indian River | 63.6125 | -138.7175 | Low |  |  | 300 | 79.8333 | Below | 0.4 | 180.2 | 6.84 | 28 | [7 empty] | 9.0292 | 11.0958 | 7.9708 | 0 | Y | IN08
10-1897 | 2010-08-21 | 24hr comp | WQI-10-0658 | ISCO |  | IN08 | O | Indian River | Indian River at bridge over to Eureka Creek | Indian River | 63.6125 | -138.7175 | Low |  |  | 300 | 40.1667 | Below | 0.1 | 176.4 | 6.71 | 28 | [7 empty] | 7.7833 | 9.7167 | 7.1917 | 0 | Y | IN08
10-1898 | 2010-08-22 | 24hr comp | WQI-10-0659 | ISCO |  | IN08 | O | Indian River | Indian River at bridge over to Eureka Creek | Indian River | 63.6125 | -138.7175 | Low |  |  | 300 | 21.3333 | Below | 0.1 | 194.1 | 6.87 | 12 | [7 empty] | 7.9333 | 9.1 | 7.0333 | 0 | Y | IN08
10-1899 | 2010-08-23 | 24hr comp | WQI-10-0660 | ISCO |  | IN08 | O | Indian River | Indian River at bridge over to Eureka Creek | Indian River | 63.6125 | -138.7175 | Low |  |  | 300 | 15 | Below | 0 | 195.8 | 6.84 | 12 | [7 empty] | 9.5167 | 9.4208 | 7.4917 | 0 | Y | IN08
10-1900 | 2010-08-24 | 24hr comp | WQI-10-0661 | ISCO |  | IN08 | O | Indian River | Indian River at bridge over to Eureka Creek | Indian River | 63.6125 | -138.7175 | Low |  |  | 300 | 9.6667 | Below | 0 | 229 | 6.93 | 10 | [7 empty] | 8.8125 | 9.4167 | 7.5417 | 0 | Y | IN08
10-1901 | 2010-08-25 | 24hr comp | WQI-10-0662 | ISCO |  | IN08 | O | Indian River | Indian River at bridge over to Eureka Creek | Indian River | 63.6125 | -138.7175 | Low |  |  | 300 | 9.8333 | Below | 0 | 235 | 7 | 10 | [7 empty] | 7.6292 | 9.1083 | 7.5125 | 14.5 | Y | IN08
10-1902 | 2010-08-26 | 24hr comp | WQI-10-0663 | ISCO |  | IN08 | O | Indian River | Indian River at bridge over to Eureka Creek | Indian River | 63.6125 | -138.7175 | Low |  |  | 300 | 9.5 | Below | 0 | 240 | 7 | 9 | [7 empty] | 8.9625 | 8.9583 | 7.8 | 0.2 | Y | IN08
10-1903 | 2010-08-27 | 24hr comp | WQI-10-0664 | ISCO |  | IN08 | O | Indian River | Indian River at bridge over to Eureka Creek | Indian River | 63.6125 | -138.7175 | Low |  |  | 300 | 12.1667 | Below | 0 | 236 | 6.97 | 9 | [7 empty] | 8.1125 | 8.9375 | 7.2042 | 0.2 | Y | IN08
10-1904 | 2010-08-28 | 24hr comp | WQI-10-0665 | ISCO |  | IN08 | O | Indian River | Indian River at bridge over to Eureka Creek | Indian River | 63.6125 | -138.7175 | Low |  |  | 300 | 12.3333 | Below | 0 | 231 | 7.02 | 13 | [7 empty] | 7.7417 | 9.0042 | 6.8458 | 0.9 | Y | IN08
10-1905 | 2010-08-29 | 24hr comp | WQI-10-0666 | ISCO |  | IN08 | O | Indian River | Indian River at bridge over to Eureka Creek | Indian River | 63.6125 | -138.7175 | Low |  |  | 300 | 20.5 | Below | 0 | 232 | 7.05 | 15 | [7 empty] | 7.6417 | 8.8583 | 6.725 | 0.2 | Y | IN08
10-1906 | 2010-08-30 | 24hr comp | WQI-10-0667 | ISCO |  | IN08 | O | Indian River | Indian River at bridge over to Eureka Creek | Indian River | 63.6125 | -138.7175 | Low |  |  | 300 | 17.5 | Below | 0 | 236 | 7 | 26 | [7 empty] | 10.175 | 9.6958 | 7.3167 | 2.5 | Y | IN08
10-1624 | 2010-08-31 | 13:33 | WQG10-0321 | WQT |  | IN08 | O | Indian River | Indian River at bridge over to Eureka Creek | Indian River | 63.6125 | -138.7175 | Low |  |  | 300 | 20.3333 | Below | 0 | 221 | 7.02 | 26 |  |  |  |  | 13.8 |  | 7.3 | 9.6 | 9.9 | 7.5 | 0.2 | Y | IN08 |  | BLITZ
10-1907 | 2010-08-31 | 24hr comp | WQI-10-0668 | ISCO |  | IN08 | O | Indian River | Indian River at bridge over to Eureka Creek | Indian River | 63.6125 | -138.7175 | Low |  |  | 300 | 18 | Below | N/A | 234 | 6.99 | 20 | [7 empty] | 9.6 | 9.9 | 7.5 | 0.2 | Y | IN08
10-2192 | 2010-09-01 | 24hr comp | WQI10-1159 | ISCO |  | IN08 | O | Indian River | Indian River at bridge over to Eureka Creek | Indian River | 63.6125 | -138.7175 | Low |  |  | 300 | 25.3333 | Below | 0 | 286 | 6.72 | 22 | [7 empty] | 8.9 | 9.8 | 7.5 | 0 | Y | IN08
10-2193 | 2010-09-02 | 24hr comp | WQI10-1160 | ISCO |  | IN08 | O | Indian River | Indian River at bridge over to Eureka Creek | Indian River | 63.6125 | -138.7175 | Low |  |  | 300 | 35.8 | Below | 0.1 | 243 | 6.84 | 27 | [7 empty] | 9.1 | 9.75 | 7.5375 | 7.9 | Y | IN08
10-2194 | 2010-09-03 | 24hr comp | WQI10-1161 | ISCO |  | IN08 | O | Indian River | Indian River at bridge over to Eureka Creek | Indian River | 63.6125 | -138.7175 | Low |  |  | 300 | 144.6 | Below | 0.4 | 239 | 6.92 | 60 | [7 empty] | 7.4792 | 9.2708 | 6.9125 | 1.2 | Y | IN08
10-2195 | 2010-09-04 | 24hr comp | WQI10-1162 | ISCO |  | IN08 | O | Indian River | Indian River at bridge over to Eureka Creek | Indian River | 63.6125 | -138.7175 | Low |  |  | 300 | 71 | Below | 0.2 | 233 | 6.78 | 37 | [7 empty] | 7.4125 | 8.5625 | 6.2458 | 0 | Y | IN08
10-2196 | 2010-09-05 | 24hr comp | WQI10-1163 | ISCO |  | IN08 | O | Indian River | Indian River at bridge over to Eureka Creek | Indian River | 63.6125 | -138.7175 | Low |  |  | 300 | 35.2 | Below | 0.1 | 196.6 | 6.9 | 27 | [7 empty] | 10.6125 | 9.2333 | 6.6708 | 0 | Y | IN08
10-2197 | 2010-09-06 | 24hr comp | WQI10-1164 | ISCO |  | IN08 | O | Indian River | Indian River at bridge over to Eureka Creek | Indian River | 63.6125 | -138.7175 | Low |  |  | 300 | 16.6667 | Below | 0.1 | 196.9 | 6.69 | 20 | [7 empty] | 10.3208 | 9.8292 | 7.0042 | 0 | Y | IN08
10-2198 | 2010-09-07 | 24hr comp | WQI10-1165 | ISCO |  | IN08 | O | Indian River | Indian River at bridge over to Eureka Creek | Indian River | 63.6125 | -138.7175 | Low |  |  | 300 | 18.5 | Below | 0.1 | 239 | 6.71 | 19 | [7 empty] | 8.1458 | 9.0292 | 6.4625 | 0 | Y | IN08
10-2199 | 2010-09-08 | 24hr comp | WQI10-1166 | ISCO |  | IN08 | O | Indian River | Indian River at bridge over to Eureka Creek | Indian River | 63.6125 | -138.7175 | Low |  |  | 300 | 16.6667 | Below | 0.1 | 240 | 7.11 | 17 | [7 empty] | 10.3417 | 9.825 | 7.0042 | 5.9 | Y | IN08
10-2200 | 2010-09-09 | 24hr comp | WQI10-1167 | ISCO |  | IN08 | O | Indian River | Indian River at bridge over to Eureka Creek | Indian River | 63.6125 | -138.7175 | Low |  |  | 300 | 15.1667 | Below | 0.1 | 285 | 7.01 | 19 | [7 empty] | 9.8708 | 10.275 | 7.1667 | 2.5 | Y | IN08
10-2201 | 2010-09-10 | 24hr comp | WQI10-1168 | ISCO |  | IN08 | O | Indian River | Indian River at bridge over to Eureka Creek | Indian River | 63.6125 | -138.7175 | Low |  |  | 300 | 12 | Below | 0.1 | 286 | 6.87 | 18 | [7 empty] | 8.6 | 9.6292 | 6.6292 | 0.2 | Y | IN08
10-2202 | 2010-09-11 | 24hr comp | WQI10-1169 | ISCO |  | IN08 | O | Indian River | Indian River at bridge over to Eureka Creek | Indian River | 63.6125 | -138.7175 | Low |  |  | 300 | 15.5 | Below | 0.1 | 238 | 6.87 | 18 | [7 empty] | 6.7958 | 8.6625 | 6.1708 | 0 | Y | IN08
10-2203 | 2010-09-12 | 24hr comp | WQI10-1170 | ISCO |  | IN08 | O | Indian River | Indian River at bridge over to Eureka Creek | Indian River | 63.6125 | -138.7175 | Low |  |  | 300 | 9.4286 | Below | 0 | 251 | 6.64 | 16 | [7 empty] | 5.1375 | 7.3 | 5.2833 | 0 | Y | IN08
10-2204 | 2010-09-13 | 24hr comp | WQI10-1171 | ISCO |  | IN08 | O | Indian River | Indian River at bridge over to Eureka Creek | Indian River | 63.6125 | -138.7175 | Low |  |  | 300 | 7.2857 | Below | 0 | 243 | 6.62 | 17 | [7 empty] | 4.9625 | 6.2833 | 4.625 | 0 | Y | IN08
10-2205 | 2010-09-14 | 24hr comp | WQI10-1172 | ISCO |  | IN08 | O | Indian River | Indian River at bridge over to Eureka Creek | Indian River | 63.6125 | -138.7175 | Low |  |  | 300 | 8.5714 | Below | 0 | 257 | 6.54 | 11 | [7 empty] | 6.5625 | 6.175 | 4.6083 | 0 | Y | IN08
10-2206 | 2010-09-15 | 24hr comp | WQI10-1173 | ISCO |  | IN08 | O | Indian River | Indian River at bridge over to Eureka Creek | Indian River | 63.6125 | -138.7175 | Low |  |  | 300 | 7.8571 | Below | 0 | 264 | 6.57 | 10 | [7 empty] | 6.5833 | 5.9583 | 4.375 | 0 | Y | IN08
10-2207 | 2010-09-16 | 24hr comp | WQI10-1174 | ISCO |  | IN08 | O | Indian River | Indian River at bridge over to Eureka Creek | Indian River | 63.6125 | -138.7175 | Low |  |  | 300 | 8.4286 | Below | 0 | 64 | 6.6 | 9 | [7 empty] | 5.9042 | 5.7583 | 4.0917 | 0 | Y | IN08
10-2208 | 2010-09-17 | 24hr comp | WQI10-1175 | ISCO |  | IN08 | O | Indian River | Indian River at bridge over to Eureka Creek | Indian River | 63.6125 | -138.7175 | Low |  |  | 300 | 6.7143 | Below | 0 | 267 | 6.54 | 10 | [7 empty] | 5.9583 | 5.4167 | 3.8333 | 0 | Y | IN08
10-2209 | 2010-09-18 | 24hr comp | WQI10-1176 | ISCO |  | IN08 | O | Indian River | Indian River at bridge over to Eureka Creek | Indian River | 63.6125 | -138.7175 | Low |  |  | 300 | 12.2857 | Below | 0 | 269 | 6.54 | 10 | [7 empty] | 4.8792 | 5.45 | 3.95 | 0 | Y | IN08
10-2210 | 2010-09-19 | 24hr comp | WQI10-1177 | ISCO |  | IN08 | O | Indian River | Indian River at bridge over to Eureka Creek | Indian River | 63.6125 | -138.7175 | Low |  |  | 300 | 9.75 | Below | N/A | 271 | 6.82 | 10 | [7 empty] | 2.3458 | 4.3125 | 3.0208 | 0 | Y | IN08
10-2211 | 2010-09-20 | 24hr comp | WQI10-1178 | ISCO |  | IN08 | O | Indian River | Indian River at bridge over to Eureka Creek | Indian River | 63.6125 | -138.7175 | Low |  |  | 300 | 13.75 | Below | N/A | 269 | 6.88 | 12 | [7 empty] | 1.3583 | 3.2333 | 2.1417 | 0 | Y | IN08
10-2212 | 2010-09-21 | 24hr comp | WQI10-1179 | ISCO |  | IN08 | O | Indian River | Indian River at bridge over to Eureka Creek | Indian River | 63.6125 | -138.7175 | Low |  |  | 300 | 8 | Below | N/A | 284 | 6.88 | 11 | [7 empty] | 0.9125 | 2.4042 | 1.5208 | 0 | Y | IN08
10-2213 | 2010-09-22 | 24hr comp | WQI10-1180 | ISCO |  | IN08 | O | Indian River | Indian River at bridge over to Eureka Creek | Indian River | 63.6125 | -138.7175 | Low |  |  | 300 | 7.5714 | Below | 0 | 295 | 6.86 | 9 | [7 empty] | -2.1208 | 1.8667 | 0.99583 | 0 | Y | IN08
10-2214 | 2010-09-23 | 24hr comp | WQI10-1181 | ISCO |  | IN08 | O | Indian River | Indian River at bridge over to Eureka Creek | Indian River | 63.6125 | -138.7175 | Low |  |  | 300 | 10.6667 | Below | N/A | 276 | 6.58 | 9 | [7 empty] | -1.05 | 1.2125 | 0.8 | 0 | Y | IN08
10-2215 | 2010-09-24 | 24hr comp | WQI10-1182 | ISCO |  | IN08 | O | Indian River | Indian River at bridge over to Eureka Creek | Indian River | 63.6125 | -138.7175 | Low |  |  | 300 | 13.75 | Below | N/A | 285 | 7.08 | 13 | [7 empty] | -1.2375 | 0.9875 | 0.62917 | 0 | Y | IN08
10-1839 | 2010-09-28 | 15:46 | WQG10-0380 | WQT |  | IN08 | O | Indian River | Indian River at bridge over to Eureka Creek | Indian River | 63.6125 | -138.7175 | Low |  |  | 300 | 5.8333 | Below | 0 | 341 | 7 | 9 |  |  |  |  | -2 |  | -1 | -0.8875 | 0.8 | 0.54583 | 0 | Y | IN08
[5 empty] | 96 | [10 empty] | Average TSS = | 35.0442
10-0581 | 2010-06-24 | 13:15 | WQG10-0102 | WQT |  | IN02 |  | Indian River | Indian River - km 16 | Indian River | 63.7817 | -139.3 | Low |  |  | 300 | 93.75 | Below | 0.3 | 233 | 6.94 | 58.2 |  |  |  |  | 19.8 |  | 11 |  |  | 15.4292 | 0 |  |  |  | BLITZ
10-1361 | 2010-08-31 | 11:59 | WQG10-0302 | WQT |  | IN02 | O | Indian River | Indian River - km 16 | Indian River | 63.7817 | 139.3881 | Low |  |  | 300 | 20.8333 | Below | 0.1 | 248 | 6.67 | 25 |  |  |  |  | 10 |  | 9 | [7 empty] | BLITZ
[16 empty] | Average TSS = | 57.2917
10-0586 | 2010-06-24 | 13:35 | WQG10-0107 | WQT |  | IN04 |  | Indian River | Indian River - km 26 | Indian River | 63.7488 | -139.1835 | Low |  |  | 300 | 135.6667 | Below | 0.3 | 245 | 6.83 | 56 |  |  |  |  | 20 |  | 11 |  |  | 15.4542 |  |  |  |  | BLITZ
10-1366 | 2010-08-31 | 12:18 | WQG10-0307 | WQT |  | IN04 | O | Indian River | Indian River - km 26 | Indian River | 63.7488 | 139.1835 | Low |  |  | 300 | 32 | Below | 0.1 | 276 | 6.65 | 43 |  |  |  |  | 9.6 |  | 8 | [7 empty] | BLITZ
[16 empty] | Average TSS = | 83.8333