## IN01
Date | Total Suspended Solids (mg/L) | Average Daily Flow (m3/s) | Daily Loading (Kg/day) | Total Daily Precipitation (mm) | Daily Average Air Temperature (°C) | Daily Average Water Temperature (°C)
2013-07-04 |  | 14.3 | 203860.8 | 0 | 19.1 | NA
2013-07-05 | 188 | 11.9 | 193294.08 | 0 | 16.1875 | 13.9292
2013-07-06 | 140 | 9.97 | 120597.12 | 0 | 14.7625 | 13.6611
2013-07-07 | 105 | 8.34 | 75660.48 | 0 | 17.7875 | 14.8168
2013-07-08 | 73 | 7.34 | 46294.848 | 0.2 | 15.9792 | 15.39
2013-07-09 | 103 | 7.29 | 64875.168 | 1.5 | 15.0458 | 15.0611
2013-07-10 | 131 | 11.8 | 133557.12 | 0.2 | 14.7292 | 14.269
2013-07-11 | 331 | 16.1 | 460434.24 | 0 | 15.9583 | 12.5961
2013-07-12 | 129 | 11.6 | 129288.96 | 0 | 14.875 | 13.2685
2013-07-13 | 100 | 8.8 | 76032 | 0 | 16.3292 | 14.1925
2013-07-14 | 99 | 7.43 | 63553.248 | 0 | 18.7333 | 15.5279
2013-07-15 | 99 | WSC GAUGE FAILURE |  | 0 | 19.7417 | 16.7735
2013-07-16 | 129 | WSC GAUGE FAILURE |  | 0 | 19.4542 | 17.5785
2013-07-17 | 110 | WSC GAUGE FAILURE |  | 0.7 | 16.8458 | 17.3257
2013-07-18 | 87 | WSC GAUGE FAILURE |  | 0 | 18.0333 | 16.8531
2013-07-19 | 89 | WSC GAUGE FAILURE |  | 2.9 | 16.4083 | 17.2979
2013-07-20 | 88 | WSC GAUGE FAILURE |  | 7.9 | 14.7625 | 16.3912
2013-07-21 | 79 | WSC GAUGE FAILURE |  | 0 | 15.9208 | 15.5777
2013-07-22 | 47 | WSC GAUGE FAILURE |  | 0 | 19.05 | 15.8571
2013-07-23 | 58 | WSC GAUGE FAILURE |  | 0 | 18.7458 | 16.9577
2013-07-24 | 46 | WSC GAUGE FAILURE |  | 0 | 17.9542 | 17.0377
2013-07-25 | 51 | WSC GAUGE FAILURE |  | 0.2 | 16.7 | 17.2
2013-07-26 | 76 | WSC GAUGE FAILURE |  | 0 | 16.2333 | 16.4
2013-07-27 | 53 | WSC GAUGE FAILURE |  | 0 | 18.6542 | 17.0051
2013-07-28 | 49 | WSC GAUGE FAILURE |  | 0 | 20.3208 | 17.578
2013-07-29 | 55 | WSC GAUGE FAILURE |  | 2.7 | 19.1875 | 17.9945
2013-07-30 | 71 | WSC GAUGE FAILURE |  | 0 | 20.4542 | 18.3445
2013-07-31 | 39 | WSC GAUGE FAILURE |  | 0 | 19.5333 | 18.741
2013-08-01 | 49 | WSC GAUGE FAILURE |  | 0 | 20.2167 | 18.6775
2013-08-02 | 45 | WSC GAUGE FAILURE |  | 0 | 20.1792 | 18.7203
2013-08-03 | 46 | WSC GAUGE FAILURE |  | 0 | 19.5917 | 18.7171
2013-08-04 | 35 | WSC GAUGE FAILURE |  | 0 | 18.5 | 18.2524
2013-08-05 | 27 | WSC GAUGE FAILURE |  | 1.1 | 16.8 | 17.5219
2013-08-06 | 29 | WSC GAUGE FAILURE |  | 0 | 16.7167 | 16.7869
2013-08-07 | 61 | WSC GAUGE FAILURE |  | 0 | 16.6167 | 16.8372
2013-08-08 | 46 | WSC GAUGE FAILURE |  | 0 | 16.5292 | 16.8617
2013-08-09 | 40 | WSC GAUGE FAILURE |  | 0 | 16.55 | 15.843
2013-08-10 | 17 | WSC GAUGE FAILURE |  | 0.2 | 19.8167 | 16.9718
2013-08-11 | 31 | WSC GAUGE FAILURE |  | 0 | 20.8167 | 17.8695
2013-08-12 | 25 | WSC GAUGE FAILURE |  | 0 | 20.525 | 18.1344
2013-08-13 | 31 | WSC GAUGE FAILURE |  | 0 | 22.6583 | 19.3686
2013-08-14 | 30 | WSC GAUGE FAILURE |  | 0 | 20.2667 | 19.1224
2013-08-15 | 23 | WSC GAUGE FAILURE |  | 0.7 | 18.8708 | 18.379
2013-08-16 | 17.3 | WSC GAUGE FAILURE |  | 0 | 17.0542 | 17.6735
2013-08-17 | 51.2 | WSC GAUGE FAILURE |  | 14 | 14.9292 | 16.842
2013-08-18 | 27.4 | WSC GAUGE FAILURE |  | 6.9 | 14.8083 | 15.6709
2013-08-19 | 36.5 | WSC GAUGE FAILURE |  | 0 | 15.7083 | 15.2473
2013-08-20 | 25.4 | WSC GAUGE FAILURE |  | 0 | 11.6458 | 13.8613
2013-08-21 | 26.4 | WSC GAUGE FAILURE |  | 0.4 | 12.9833 | 13.228
2013-08-22 | 34.4 | WSC GAUGE FAILURE |  | 0.9 | 9.7917 | 12.541
2013-08-23 | 26.2 | WSC GAUGE FAILURE |  | 3.1 | 10.7375 | 12.6688
2013-08-24 | 27.4 | WSC GAUGE FAILURE |  | 1.8 | 9.85 | 12.1948
2013-08-25 | 36.6 | 11.3 | 52330.752 | 0 | 9.4167 | 11.2264
2013-08-26 | 75.3 | 10.6 | 44326.656 | 0 | 7.2708 | 10.3255
2013-08-27 | 35.2 | 10.9 | 90032.256 | 0 | 7.5542 | 9.3698
2013-08-28 | 41.2 | 12.4 |  | 0 | 7.5667 | 9.274
2013-08-29 | 56.4 | 12.4 |  | 0 | 11.2083 | 9.8655
2013-08-30 | 32.8 |  |  | 0 | 12.3375 | 10.9135
2013-08-31 | 64.2 |  |  | 1.8 | 9.9083 | 11.1425
2013-09-01 | 69.3 |  |  | 0.2 | 9.7583 | 10.6868
2013-09-02 | 27.4 |  |  | 0.4 | 9.4208 | 10.7012
2013-09-03 | 31.8 |  |  | 2.2 | 10.1375 | 10.8399
2013-09-04 | 60 |  |  | 0.6 | 9.95 | 10.327
2013-09-05 | 92.3 |  |  | 0 | 7.4 | 9.5
2013-09-06 | 52.7 |  |  | 0 | 5.6 | 8.7
2013-09-07 | 51 |  |  | 0 | 10.6 | 9
2013-09-08 | 44.7 |  |  | 27.2 | 10.7 | 9.8
2013-09-09 | 335.7
2013-09-10 | 353
2013-09-11 | 246
2013-09-12 | 159.6
2013-09-13 | 105.2
2013-09-14 | 70.8
2013-09-15 | 56.8
2013-09-16 | 62
2013-09-17 | 70.4
2013-09-18 | 56.4
2013-09-19 | 39.6
2013-09-20 | 69.6
2013-09-21 | 67.2
2013-09-22 | 81.2
2013-09-23 | 65.6
2013-09-24 | 55.2
2013-09-25 | 53.6
2013-09-26 | 48.4
2013-09-27 | 95.6

## IN08
Date | Total Suspended Solids (mg/L) | Average Daily Flow (m3/s) | Daily Loading (Kg/day) | Total Daily Precipitation (mm) | Daily Average Air Temperature (°C) | Daily Average Water Temperature (°C)
2013-07-23 |  | NO flow data for sampling period |  | 0 | 17.4 | 11.9
2013-07-24 | 13 |  |  | 0 | 17.4042 | 12.7212
2013-07-25 | 19 |  |  | 0.7 | 15.6125 | 13.1739
2013-07-26 | 27 |  |  | 0 | 16.2375 | 12.5824
2013-07-27 | 86 |  |  | 0 | 17.1958 | 12.1041
2013-07-28 | 29 |  |  | 0 | 19.0792 | 13.1092
2013-07-29 | 21 |  |  | 1.6 | 17.9875 | 13.2518
2013-07-30 | 15 |  |  | 0 | 19.2375 | 13.8332
2013-07-31 | 17 |  |  | 0.5 | 17.0125 | 13.6928
2013-08-01 |  |  |  | 0 | 18.5625 | 13.677
2013-08-02 |  |  |  | 0 | 18.7458 | 14.0456
2013-08-03 |  |  |  | 0 | 18.4333 | 13.9794
2013-08-04 |  |  |  | 0 | 17.425 | 13.6114
2013-08-05 |  |  |  | 7.8 | 17.0667 | 13.7661
2013-08-06 |  |  |  | 0 | 15.9125 | 13.2168
2013-08-07 |  |  |  | 0 | 15.7625 | 13.1033
2013-08-08 |  |  |  | 0 | 15.375 | 12.947
2013-08-09 |  |  |  | 0 | 14.8958 | 12.075
2013-08-10 |  |  |  | 0 | 17.95 | 13.5215
2013-08-11 |  |  |  | 0 | 17.8042 | 13.2897
2013-08-12 |  |  |  | 0 | 18.3708 | 13.474
2013-08-13 |  |  |  | 0 | 18.1 | 14.1305
2013-08-14 |  |  |  | 0 | 18.2667 | 13.8351
2013-08-15 |  |  |  | 0 | 15.6 | 13.4586
2013-08-16 |  |  |  | 0 | 16.2417 | 13.5344
2013-08-17 |  |  |  | 5.2 | 15.0208
2013-08-18 |  |  |  | 0 | 13.05
2013-08-19 |  |  |  | 0 | 11.2458
2013-08-20 |  |  |  | 0.7 | 10.0917
2013-08-21 |  |  |  | 0.9 | 11.0125
2013-08-22 |  |  |  | 0.4 | 8.6375
2013-08-23 |  |  |  | 14 | 8.9583
2013-08-24 |  |  |  | 5.2 | 9.4167
2013-08-25 |  |  |  | 0 | 7.8792
2013-08-26 |  |  |  | 0 | 8.2625
2013-08-27 |  |  |  | 0 | 6.8
2013-08-28 |  |  |  | 0 | 7.9292
2013-08-29 |  |  |  | 0 | 11.075
2013-08-30 |  |  |  | 0 | 9.7417
2013-08-31 |  |  |  | 3.4 | 9.7625
2013-09-01 |  |  |  | 3.2 | 9.1625
2013-09-02 |  |  |  | 0.2 | 9.3875
2013-09-03 |  |  |  | 0.6 | 12.0292
2013-09-04 |  |  |  | 0 | 10.6 | 8.2
2013-09-05 | 6.8 |  |  | 0 | 7.6 | 7.1018
2013-09-06 | 24.4 |  |  | 0 | 6.6917 | 6.4426
2013-09-07 | 12.4 |  |  | 0.5 | 13.1708 | 7.4392
2013-09-08 | 8.4 |  |  | 10.1 | 10.7458 | 8.0459
2013-09-09 | 40 |  |  | 0.2 | 10.2208 | 7.3422
2013-09-10 | 204.8 |  |  | 0 | 7.525 | 5.8469
2013-09-11 | 77.2 |  |  | 0 | 9.5458 | 6.102
2013-09-12 | 34 |  |  | 0 | 10.2 | 6.3613
2013-09-13 | 19.2 |  |  | 1.9 | 7.3583 | 5.6366
2013-09-14 | 18 |  |  | 0 | 5.6917 | 5.2695
2013-09-15 | 14.4 |  |  | 0 | 6.3542 | 5.3053
2013-09-16 | 34.8 |  |  | 0 | 3.6958 | 4.2358
2013-09-17 | 23.2 |  |  | 7.4 | 2.9792 | 4.2064
2013-09-18 | 12.8 |  |  | 0.4 | 6.5042 | 4.8103
2013-09-19 | 6.4 |  |  | 0 | 5.4833 | 4.9756
2013-09-20 | 67.6 |  |  | 5.3 | 2.4083 | 4.7621
2013-09-21 | 76.4 |  |  | 0 | 0.58333 | 3.3314
2013-09-22 | 48.4 |  |  | 0.8 | 3.1542 | 3.2848
2013-09-23 | 21.6 |  |  | 2.2 | 1.9917 | 3.6103
2013-09-24 | 16.4 |  |  | 0.2 | 0.94583 | 2.999
2013-09-25 | 20.8 |  |  | 0 | 1.9792 | 2.2331
2013-09-26 | 12 |  |  | 4.5 | 2.0708 | 2.3967
2013-09-27 | 15.2 |  |  | 0.4 | 3.7 | 2.8

## Lab Analysis
LAB_NUMBER | SAMPLE_NUMBER | SAMPLE_DATE | SITE_CODE | TOTAL_SUSPENDED_SOLIDS_MG_L | WATER_QUALITY_OBJECTIVE_MG_L | ABOVE_BELOW_OBJECTIVE | SETTLEABLE_SOLIDS_ML_L | CONDUCTIVITY_USM | pH | TURBIDITY_NTU | ACTIVITIES_COMMENTS | QA | QA_COMMENTS
13-0121 | WQG 13-0056 | 2013-07-04 | IN01 | 165 | 100 | Above | 0.1 | 255 | 7.8 | 176
13-0490 | WQG 13-0081 | 2013-07-07 | IN_SU04 | 62 | 300 | Below | 0 | 277 | 7.5 | 46
13-0513 | WQG 13-0082 | 2013-07-07 | IN08 | 20 | 300 | Below | 0 | 285 | 7.6 | 14
13-0514 | WQG 13-0083 | 2013-07-07 | IN_SU02 | 89 | 300 | Below | 0 | 490 | 7.7 | 121
13-0604 | WQI 13-0025 | 2013-07-05 | IN01 | 188 | 100 | Above | 0.1 | 266 | 7.9 | 235
13-0605 | WQI 13-0026 | 2013-07-06 | IN01 | 140 | 100 | Above | 0 | 283 | 7.8 | 163
13-0606 | WQI 13-0027 | 2013-07-07 | IN01 | 105 | 100 | Above | 0 | 291 | 7.9 | 113
13-0607 | WQI 13-0028 | 2013-07-08 | IN01 | 73 | 100 | Below | 0 | 305 | 7.9 | 78
13-0608 | WQI 13-0029 | 2013-07-09 | IN01 | 103 | 100 | Above | 0 | 310 | 8 | 165
13-0609 | WQI 13-0030 | 2013-07-10 | IN01 | 131 | 100 | Above | 0 | 314 | 7.9 | 137
13-0610 | WQI 13-0031 | 2013-07-11 | IN01 | 331 | 100 | Above | 0.5 | 230 | 7.7 | 235
13-0611 | WQI 13-0032 | 2013-07-12 | IN01 | 129 | 100 | Above | 0 | 236 | 7.8 | 118
13-0612 | WQI 13-0033 | 2013-07-13 | IN01 | 100 | 100 | Above | 0 | 257 | 7.8 | 119
13-0613 | WQI 13-0034 | 2013-07-14 | IN01 | 99 | 100 | Below | 0 | 276 | 7.8 | 139
13-0614 | WQI 13-0035 | 2013-07-15 | IN01 | 99 | 100 | Below | 0 | 294 | 7.9 | 113
13-0615 | WQI 13-0036 | 2013-07-16 | IN01 | 129 | 100 | Above | 0 | 310 | 7.9 | 153
13-0616 | WQI 13-0037 | 2013-07-17 | IN01 | 110 | 100 | Above | 0 | 321 | 7.9 | 145
13-0617 | WQI 13-0038 | 2013-07-18 | IN01 | 87 | 100 | Below | 0 | 333 | 8 | 129
13-0618 | WQI 13-0039 | 2013-07-19 | IN01 | 89 | 100 | Below | 0 | 339 | 8 | 141
13-0619 | WQI 13-0040 | 2013-07-20 | IN01 | 88 | 100 | Below | 0 | 332 | 7.9 | 112
13-0620 | WQI 13-0041 | 2013-07-21 | IN01 | 79 | 100 | Below | 0 | 330 | 7.8 | 67
13-0621 | WQI 13-0042 | 2013-07-22 | IN01 | 47 | 100 | Below | 0 | 341 | 7.9 | 39
13-0622 | WQI 13-0043 | 2013-07-23 | IN01 | 58 | 100 | Below | 0 | 331 | 7.8 | 63
13-0623 | WQI 13-0044 | 2013-07-24 | IN01 | 46 | 100 | Below | 0 | 318 | 7.9 | 57
13-0624 | WQI 13-0045 | 2013-07-25 | IN01 | 51 | 100 | Below | NA | 317 | 8 | 53 | Sample empty due to early pick-up
13-0625 | WQI 13-0046 | 2013-07-26 | IN01 | NA | 100 | NA | NA | NA | NA | NA | Sample empty due to early pick-up
13-0626 | WQI 13-0047 | 2013-07-27 | IN01 | NA | 100 | NA | NA | NA | NA | NA | Sample empty due to early pick-up
13-0627 | WQI 13-0048 | 2013-07-28 | IN01 | NA | 100 | NA | NA | NA | NA | NA | Sample empty due to early pick-up
13-0820 | WQG 13-0084 | 2013-07-23 | IN_DO02 | 15 | 300 | Below | 0 | 313 | 7.7 | 10
13-0821 | WQG 13-0085 | 2013-07-23 | IN08 | 11 | 300 | Below | 0 | 297 | 7.6 | 10
13-0822 | WQG 13-0086 | 2013-07-23 | IN_SU02 | 29 | 300 | Below | 0 | 586 | 7.8 | 46
13-0823 | WQG 13-0087 | 2013-07-23 | IN_DO01 | 9 | 300 | Below | 0 | 278 | 7.6 | 11
13-0833 | WQG 13-0097 | 2013-07-25 | IN_DO01 | 3 | 300 | Below | 0 | 265 | 7.7 | 5
13-0834 | WQG 13-0098 | 2013-07-25 | IN_SU01 | 38 | 300 | Below | 0 | 563 | 7.7 | 46
13-0848 | WQG 13-0112 | 2013-07-25 | IN01 | 35 | 100 | Below | 0 | 349 | 7.8 | 64
13-1208 | WQI 13-0481 | 2013-07-24 | IN08 | 13 | 300 | Below | NA | 315 | 8.1 | 20 | Sample partially full due to equipment failure
13-1209 | WQI 13-0482 | 2013-07-25 | IN08 | 19 | 300 | Below | NA | 324 | 8.1 | 22 | Sample partially full due to equipment failure
13-1210 | WQI 13-0483 | 2013-07-26 | IN08 | 27 | 300 | Below | NA | 315 | 8.1 | 21 | Sample partially full due to equipment failure
13-1211 | WQI 13-0484 | 2013-07-27 | IN08 | 86 | 300 | Below | 0.1 | 282 | 8 | 66
13-1212 | WQI 13-0485 | 2013-07-28 | IN08 | 29 | 300 | Below | 0 | 296 | 8 | 27
13-1213 | WQI 13-0486 | 2013-07-29 | IN08 | 21 | 300 | Below | 0 | 311 | 8.2 | 21
13-1214 | WQI 13-0487 | 2013-07-30 | IN08 | 15 | 300 | Below | 0 | 319 | 8.1 | 18
13-1215 | WQI 13-0488 | 2013-07-31 | IN08 | 17 | 300 | Below | NA | 329 | 8.2 | 17 | Sample partially full due to equipment failure
13-1216 | WQI 13-0489 | 2013-08-01 | IN08 | NA | 300 | NA | NA | NA | NA | NA | Sample empty due to equipment failure
13-1217 | WQI 13-0490 | 2013-08-02 | IN08 | NA | 300 | NA | NA | NA | NA | NA | Sample empty due to equipment failure
13-1218 | WQI 13-0491 | 2013-08-03 | IN08 | NA | 300 | NA | NA | NA | NA | NA | Sample empty due to equipment failure
13-1219 | WQI 13-0492 | 2013-08-04 | IN08 | NA | 300 | NA | NA | NA | NA | NA | Sample empty due to equipment failure
13-1220 | WQI 13-0493 | 2013-08-05 | IN08 | NA | 300 | NA | NA | NA | NA | NA | Sample empty due to equipment failure
13-1221 | WQI 13-0494 | 2013-08-06 | IN08 | NA | 300 | NA | NA | NA | NA | NA | Sample empty due to equipment failure
13-1222 | WQI 13-0495 | 2013-08-07 | IN08 | NA | 300 | NA | NA | NA | NA | NA | Sample empty due to equipment failure
13-1223 | WQI 13-0496 | 2013-08-08 | IN08 | NA | 300 | NA | NA | NA | NA | NA | Sample empty due to equipment failure
13-1224 | WQI 13-0497 | 2013-08-09 | IN08 | NA | 300 | NA | NA | NA | NA | NA | Sample empty due to equipment failure
13-1225 | WQI 13-0498 | 2013-08-10 | IN08 | NA | 300 | NA | NA | NA | NA | NA | Sample empty due to equipment failure
13-1226 | WQI 13-0499 | 2013-08-11 | IN08 | NA | 300 | NA | NA | NA | NA | NA | Sample empty due to equipment failure
13-1227 | WQI 13-0500 | 2013-08-12 | IN08 | NA | 300 | NA | NA | NA | NA | NA | Sample empty due to equipment failure
13-1228 | WQI 13-0501 | 2013-08-13 | IN08 | NA | 300 | NA | NA | NA | NA | NA | Sample empty due to equipment failure
13-1229 | WQI 13-0502 | 2013-08-14 | IN08 | NA | 300 | NA | NA | NA | NA | NA | Sample empty due to equipment failure
13-1230 | WQI 13-0503 | 2013-08-15 | IN08 | NA | 300 | NA | NA | NA | NA | NA | Sample empty due to equipment failure
13-1231 | WQI 13-0504 | 2013-08-16 | IN08 | NA | 300 | NA | NA | NA | NA | NA | Sample empty due to equipment failure
13-1256 | WQI 13-1009 | 2013-07-26 | IN01 | 76 | 100 | Below | NA | 362 | 8.2 | 95 | Sample partially full due to equipment failure
13-1257 | WQI 13-1010 | 2013-07-27 | IN01 | 53 | 100 | Below | 0 | 371 | 8.2 | 65
13-1258 | WQI 13-1011 | 2013-07-28 | IN01 | 49 | 100 | Below | 0 | 373 | 8.2 | 60
13-1259 | WQI 13-1012 | 2013-07-29 | IN01 | 55 | 100 | Below | 0 | 366 | 8.2 | 62
13-1260 | WQI 13-1013 | 2013-07-30 | IN01 | 71 | 100 | Below | 0 | 359 | 8.1 | 95
13-1261 | WQI 13-1014 | 2013-07-31 | IN01 | 39 | 100 | Below | 0 | 370 | 8.1 | 35
13-1262 | WQI 13-1015 | 2013-08-01 | IN01 | 49 | 100 | Below | 0 | 381 | 8.2 | 54
13-1263 | WQI 13-1016 | 2013-08-02 | IN01 | 45 | 100 | Below | 0 | 386 | 8.2 | 62
13-1264 | WQI 13-1017 | 2013-08-03 | IN01 | 46 | 100 | Below | 0 | 394 | 8.2 | 74
13-1265 | WQI 13-1018 | 2013-08-04 | IN01 | 35 | 100 | Below | 0 | 395 | 8.1 | 49
13-1266 | WQI 13-1019 | 2013-08-05 | IN01 | 27 | 100 | Below | 0 | 392 | 8.2 | 35
13-1267 | WQI 13-1020 | 2013-08-06 | IN01 | 29 | 100 | Below | 0 | 395 | 8.1 | 35
13-1268 | WQI 13-1021 | 2013-08-07 | IN01 | 61 | 100 | Below | 0 | 400 | 8.1 | 54
13-1269 | WQI 13-1022 | 2013-08-08 | IN01 | 46 | 100 | Below | 0 | 396 | 8.1 | 69
13-1270 | WQI 13-1023 | 2013-08-09 | IN01 | 40 | 100 | Below | 0 | 399 | 8.1 | 60
13-1271 | WQI 13-1024 | 2013-08-10 | IN01 | 17 | 100 | Below | 0 | 409 | 8.1 | 23
13-1272 | WQI 13-1025 | 2013-08-11 | IN01 | 31 | 100 | Below | 0 | 413 | 8.1 | 39
13-1273 | WQI 13-1026 | 2013-08-12 | IN01 | 25 | 100 | Below | 0 | 415 | 8.1 | 42
13-1274 | WQI 13-1027 | 2013-08-13 | IN01 | 31 | 100 | Below | 0 | 421 | 8.1 | 44
13-1275 | WQI 13-1028 | 2013-08-14 | IN01 | 30 | 100 | Below | 0 | 414 | 8.1 | 44
13-1276 | WQI 13-1029 | 2013-08-15 | IN01 | 23 | 100 | Below | NA | 424 | 8.2 | 36 | Sample partially full due to early pick-up
13-1277 | WQI 13-1030 | 2013-08-16 | IN01 | NA | 100 | NA | NA | NA | NA | NA | Sample empty due to early pick-up
13-1278 | WQI 13-1031 | 2013-08-17 | IN01 | NA | 100 | NA | NA | NA | NA | NA | Sample empty due to early pick-up
13-1279 | WQI 13-1032 | 2013-08-18 | IN01 | NA | 100 | NA | NA | NA | NA | NA | Sample empty due to early pick-up
13-1529 | WQG 13-0161 | 2013-08-14 | IN_DO02 | 7 | 300 | Below | 0 | 423 | 7.8 | 5
13-1530 | WQG 13-0162 | 2013-08-14 | IN08 | 8 | 300 | Below | 0 | 378 | 7.6 | 6
13-1531 | WQG 13-0163 | 2013-08-14 | IN_SU02 | 9 | 300 | Below | 0 | 662 | 8.3 | 12
13-1534 | WQG 13-0166 | 2013-08-15 | IN_SU01 | 13 | 300 | Below | 0 | 626 | 7.7 | 11
13-1535 | WQG 13-0167 | 2013-08-15 | IN_DO01 | 3 | 300 | Below | 0 | 304 | 7.8 | 4
13-1538 | WQG 13-0170 | 2013-08-15 | IN01 | 13 | 100 | Below | 0 | 424 | 8.1 | 21
13-1788 | WQG 13-200 | 2013-09-04 | IN_DO02 | 16.2 | 300 | Below | 0.1 | 421 | 7.5 | 8
13-1789 | WQG 13-201 | 2013-09-04 | IN08 | 5.1 | 300 | Below | 0 | 378 | 7.5 | 5
13-1790 | WQG 13-202 | 2013-09-04 | IN_SU02 | 13.1 | 300 | Below | 0 | 687 | 7.9 | 18
13-1796 | WQG 13-208 | 2013-09-05 | IN_SU01 | 12 | 300 | Below | 0 | 318 | 7.6 | 11
13-1797 | WQG 13-209 | 2013-09-05 | IN_DO01 | 2.6 | 300 | Below | 0 | 683 | 7.6 | 2
13-1800 | WQG 13-212 | 2013-09-05 | IN01 | 47.3 | 100 | Below | 0.3 | 404 | 7.6 | 40
13-1840 | WQG 13-244 | 2013-09-27 | IN01 | 43.6 | 100 | Below | 0.1 | 322 | 7.3 | 46
13-1841 | WQG 13-245 | 2013-09-27 | IN_SU01 | 37.5 | 300 | Below | 0.1 | 573 | 7.5 | 38
13-1842 | WQG 13-246 | 2013-09-27 | IN_DO01 | 5.9 | 300 | Below | 0 | 258.2 | 7.5 | 3
13-1843 | WQG 13-247 | 2013-09-27 | IN08 | 14.2 | 300 | Below | 0.1 | 327 | 7.5 | 10
13-2124 | WQI 13-1201 | 2013-08-16 | IN01 | 17.3 | 100 | Below | 0 | 437 | 8.2 | 18.8
13-2125 | WQI 13-1202 | 2013-08-17 | IN01 | 51.2 | 100 | Below | 0 | 427 | 8.2 | 27
13-2126 | WQI 13-1203 | 2013-08-18 | IN01 | 27.4 | 100 | Below | 0 | 419 | 8.2 | 18.2
13-2127 | WQI 13-1204 | 2013-08-19 | IN01 | 36.5 | 100 | Below | 0.2 | 430 | 7.9 | 21.7
13-2128 | WQI 13-1205 | 2013-08-20 | IN01 | 25.4 | 100 | Below | 0 | 411 | 8.2 | 25.7
13-2129 | WQI 13-1206 | 2013-08-21 | IN01 | 26.4 | 100 | Below | 0 | 406 | 8.2 | 29.8
13-2130 | WQI 13-1207 | 2013-08-22 | IN01 | 34.4 | 100 | Below | 0 | 413 | 8.1 | 42.9
13-2131 | WQI 13-1208 | 2013-08-23 | IN01 | 26.2 | 100 | Below | 0 | 424 | 8.2 | 34.5
13-2132 | WQI 13-1209 | 2013-08-24 | IN01 | 27.4 | 100 | Below | 0 | 418 | 8.1 | 37.7
13-2133 | WQI 13-1210 | 2013-08-25 | IN01 | 36.6 | 100 | Below | 0 | 411 | 8.2 | 35.7
13-2134 | WQI 13-1211 | 2013-08-26 | IN01 | 75.3 | 100 | Below | 0.1 | 397 | 8.1 | 62.9
13-2135 | WQI 13-1212 | 2013-08-27 | IN01 | 35.2 | 100 | Below | 0.1 | 368 | 7.6 | 27.3
13-2136 | WQI 13-1213 | 2013-08-28 | IN01 | 41.2 | 100 | Below | 0 | 370 | 8 | 49.7
13-2137 | WQI 13-1214 | 2013-08-29 | IN01 | 56.4 | 100 | Below | 0 | 392 | 7.6 | 60.5
13-2138 | WQI 13-1215 | 2013-08-30 | IN01 | 32.8 | 100 | Below | 0 | 400 | 7.7 | 34.6
13-2139 | WQI 13-1216 | 2013-08-31 | IN01 | 64.2 | 100 | Below | 0 | 398 | 8.1 | 83.2
13-2140 | WQI 13-1217 | 2013-09-01 | IN01 | 69.3 | 100 | Below | 0 | 406 | 8 | 99.8
13-2141 | WQI 13-1218 | 2013-09-02 | IN01 | 27.4 | 100 | Below | 0 | 408 | 7.7 | 31.1
13-2142 | WQI 13-1219 | 2013-09-03 | IN01 | 31.8 | 100 | Below | 0 | 394 | 7.8 | 33.5
13-2143 | WQI 13-1220 | 2013-09-04 | IN01 | 60 | 100 | Below | 0 | 387 | 8 | 91.8
13-2144 | WQI 13-1221 | 2013-09-05 | IN01 | 92.3 | 100 | Below | NA | 398 | 8 | 109 | Sample partially full due to early pick-up
13-2145 | WQI 13-1222 | 2013-09-06 | IN01 | NA | 100 | NA | NA | NA | NA | NA | Sample empty due to early pick-up
13-2146 | WQI 13-1223 | 2013-09-07 | IN01 | NA | 100 | NA | NA | NA | NA | NA | Sample empty due to early pick-up
13-2147 | WQI 13-1224 | 2013-09-08 | IN01 | NA | 100 | NA | NA | NA | NA | NA | Sample empty due to early pick-up
13-2292 | WQI 13-1681 | 2013-09-06 | IN01 | 52.7 | 100 | Below | 0 | 411 | 8 | 70
13-2293 | WQI 13-1682 | 2013-09-07 | IN01 | 51 | 100 | Below | 0 | 406 | 7.8 | 79.5
13-2294 | WQI 13-1683 | 2013-09-08 | IN01 | 44.7 | 100 | Below | 0 | 434 | 8 | 36.4
13-2295 | WQI 13-1684 | 2013-09-09 | IN01 | 335.7 | 100 | Above | 1 | 347 | 7.8 | 151
13-2296 | WQI 13-1685 | 2013-09-10 | IN01 | 353 | 100 | Above | 0.9 | 320 | 7.4 | 197
13-2297 | WQI 13-1686 | 2013-09-11 | IN01 | 246 | 100 | Above | 0.7 | 304 | 7.4 | 153
13-2298 | WQI 13-1687 | 2013-09-12 | IN01 | 159.6 | 100 | Above | 0.5 | 305 | 7.4 | 108
13-2299 | WQI 13-1688 | 2013-09-13 | IN01 | 105.2 | 100 | Above | 0.3 | 327 | 7.5 | 88.7
13-2300 | WQI 13-1689 | 2013-09-14 | IN01 | 70.8 | 100 | Below | 0.1 | 341 | 7.7 | 81.2
13-2301 | WQI 13-1690 | 2013-09-15 | IN01 | 56.8 | 100 | Below | 0.1 | 352 | 7.8 | 59.9
13-2302 | WQI 13-1691 | 2013-09-16 | IN01 | 62 | 100 | Below | 0.1 | 364 | 7.8 | 92.3
13-2303 | WQI 13-1692 | 2013-09-17 | IN01 | 70.4 | 100 | Below | 0.1 | 368 | 8.2 | 81.6
13-2304 | WQI 13-1693 | 2013-09-18 | IN01 | 56.4 | 100 | Below | 0.1 | 366 | 8.2 | 84.9
13-2305 | WQI 13-1694 | 2013-09-19 | IN01 | 39.6 | 100 | Below | 0 | 371 | 7.9 | 59.3
13-2306 | WQI 13-1695 | 2013-09-20 | IN01 | 69.6 | 100 | Below | 0.1 | 358 | 7.8 | 72.1
13-2307 | WQI 13-1696 | 2013-09-21 | IN01 | 67.2 | 100 | Below | 0.2 | 339 | 7.7 | 65.8
13-2308 | WQI 13-1697 | 2013-09-22 | IN01 | 81.2 | 100 | Below | 0.2 | 317 | 7.8 | 78.5
13-2309 | WQI 13-1698 | 2013-09-23 | IN01 | 65.6 | 100 | Below | 0.2 | 313 | 7.9 | 65.9
13-2310 | WQI 13-1699 | 2013-09-24 | IN01 | 55.2 | 100 | Below | 0.2 | 312 | 8 | 48
13-2311 | WQI 13-1700 | 2013-09-25 | IN01 | 53.6 | 100 | Below | 0.1 | 319 | 8 | 53.4
13-2312 | WQI 13-1701 | 2013-09-26 | IN01 | 48.4 | 100 | Below | 0.1 | 323 | 7.9 | 56.4
13-2313 | WQI 13-1702 | 2013-09-27 | IN01 | 95.6 | 100 | Below | NA | 324 | 8 | 47.8 | Sample partially full due to early pick-up
13-2314 | WQI 13-1703 | 2013-09-28 | IN01 | NA | 100 | NA | NA | NA | NA | NA | Sample empty due to early pick-up
13-2315 | WQI 13-1704 | 2013-09-29 | IN01 | NA | 100 | NA | NA | NA | NA | NA | Sample empty due to early pick-up
13-2484 | WQI 13-1081 | 2013-09-05 | IN08 | 6.8 | 300 | Below | 0 | 371 | 8.4 | 6.57
13-2485 | WQI 13-1082 | 2013-09-06 | IN08 | 24.4 | 300 | Below | 0 | 383 | 8.3 | 9.07
13-2486 | WQI 13-1083 | 2013-09-07 | IN08 | 12.4 | 300 | Below | 0 | 382 | 8.2 | 11.4
13-2487 | WQI 13-1084 | 2013-09-08 | IN08 | 8.4 | 300 | Below | 0 | 384 | 8.2 | 5.64
13-2488 | WQI 13-1085 | 2013-09-09 | IN08 | 40 | 300 | Below | 0.1 | 372 | 7.9 | 25.9
13-2489 | WQI 13-1086 | 2013-09-10 | IN08 | 204.8 | 300 | Below | 0.6 | 294.1 | 7.6 | 87.3
13-2490 | WQI 13-1087 | 2013-09-11 | IN08 | 77.2 | 300 | Below | 0.2 | 317 | 7.6 | 42.7
13-2491 | WQI 13-1088 | 2013-09-12 | IN08 | 34 | 300 | Below | 0.1 | 354 | 7.6 | 23
13-2492 | WQI 13-1089 | 2013-09-13 | IN08 | 19.2 | 300 | Below | 0.2 | 361 | 8 | 19
13-2493 | WQI 13-1090 | 2013-09-14 | IN08 | 18 | 300 | Below | 0 | 365 | 7.8 | 18
13-2494 | WQI 13-1091 | 2013-09-15 | IN08 | 14.4 | 300 | Below | 0 | 370 | 7.8 | 17
13-2495 | WQI 13-1092 | 2013-09-16 | IN08 | 34.8 | 300 | Below | 0 | 371 | 8 | 29.6
13-2496 | WQI 13-1093 | 2013-09-17 | IN08 | 23.2 | 300 | Below | 0 | 360 | 7.9 | 22.3
13-2497 | WQI 13-1094 | 2013-09-18 | IN08 | 12.8 | 300 | Below | 0 | 361 | 7.9 | 14.2
13-2498 | WQI 13-1095 | 2013-09-19 | IN08 | 6.4 | 300 | Below | 0 | 352 | 7.9 | 5.87
13-2499 | WQI 13-1096 | 2013-09-20 | IN08 | 67.6 | 300 | Below | 0 | 353 | 8.1 | 47.1
13-2500 | WQI 13-1097 | 2013-09-21 | IN08 | 76.4 | 300 | Below | 0 | 346 | 7.7 | 44.6
13-2501 | WQI 13-1098 | 2013-09-22 | IN08 | 48.4 | 300 | Below | 0 | 334 | 8 | 28
13-2502 | WQI 13-1099 | 2013-09-23 | IN08 | 21.6 | 300 | Below | 0 | 336 | 7.7 | 14.7
13-2503 | WQI 13-1100 | 2013-09-24 | IN08 | 16.4 | 300 | Below | 0 | 330 | 8.2 | 16.2
13-2504 | WQI 13-1101 | 2013-09-25 | IN08 | 20.8 | 300 | Below | NA | 322 | 8.2 | 18.7 | Sample partially full due to equipment failure
13-2505 | WQI 13-1102 | 2013-09-26 | IN08 | 12 | 300 | Below | NA | 330 | 8 | 18.6 | Sample partially full due to equipment failure
13-2506 | WQI 13-1103 | 2013-09-27 | IN08 | 15.2 | 300 | Below | NA | 329 | 8 | 11.8 | Sample empty due to early pick-up
13-2507 | WQI 13-1104 | 2013-09-28 | IN08 | NA | 300 | NA | NA | NA | NA | NA | Sample empty due to early pick-up

## Flow data
LAB_NUMBER | SAMPLE_NUMBER | SITE_CODE | SAMPLE_DATE | FLOW_MONITORING_STATION | TOTAL_SUSPENDED_SOLIDS_MG_L | Instantaneous flow m3/s | Instantaneous Loading mg/sec (CS&I) | Instantaneous flow (m3/s) / hour (WSC) | Instant Hourly Loading kg/hour(WSC) | Average of Calc Q (m3/s) Linear fit (w HOBO level) | Average DAILY FLOW_M3_S (WSC)2 | Average DAILY_ LOADING_KG_DAY (WSC)
13-0121 | WQG 13-0056 | IN01 | 2013-07-04 | WSC GAUGE FAILURE | 165 | [5 empty] | 14.3 | 203860.8
13-0513 | WQG 13-0082 | IN08 | 2013-07-07 | WSC GAUGE FAILURE | 20
13-0604 | WQI 13-0025 | IN01 | 2013-07-05 | WSC GAUGE FAILURE | 188 | [5 empty] | 11.9 | 193294.08
13-0605 | WQI 13-0026 | IN01 | 2013-07-06 | WSC GAUGE FAILURE | 140 | [5 empty] | 9.97 | 120597.12
13-0606 | WQI 13-0027 | IN01 | 2013-07-07 | WSC GAUGE FAILURE | 105 | [5 empty] | 8.34 | 75660.48
13-0607 | WQI 13-0028 | IN01 | 2013-07-08 | WSC GAUGE FAILURE | 73 | [5 empty] | 7.34 | 46294.848
13-0608 | WQI 13-0029 | IN01 | 2013-07-09 | WSC GAUGE FAILURE | 103 | [5 empty] | 7.29 | 64875.168
13-0609 | WQI 13-0030 | IN01 | 2013-07-10 | WSC GAUGE FAILURE | 131 | [5 empty] | 11.8 | 133557.12
13-0610 | WQI 13-0031 | IN01 | 2013-07-11 | WSC GAUGE FAILURE | 331 | [5 empty] | 16.1 | 460434.24
13-0611 | WQI 13-0032 | IN01 | 2013-07-12 | WSC GAUGE FAILURE | 129 | [5 empty] | 11.6 | 129288.96
13-0612 | WQI 13-0033 | IN01 | 2013-07-13 | WSC GAUGE FAILURE | 100 | [5 empty] | 8.8 | 76032
13-0613 | WQI 13-0034 | IN01 | 2013-07-14 | WSC GAUGE FAILURE | 99 | [5 empty] | 7.43 | 63553.248
13-0614 | WQI 13-0035 | IN01 | 2013-07-15 | WSC GAUGE FAILURE | 99
13-0615 | WQI 13-0036 | IN01 | 2013-07-16 | WSC GAUGE FAILURE | 129
13-0616 | WQI 13-0037 | IN01 | 2013-07-17 | WSC GAUGE FAILURE | 110
13-0617 | WQI 13-0038 | IN01 | 2013-07-18 | WSC GAUGE FAILURE | 87
13-0618 | WQI 13-0039 | IN01 | 2013-07-19 | WSC GAUGE FAILURE | 89
13-0619 | WQI 13-0040 | IN01 | 2013-07-20 | WSC GAUGE FAILURE | 88
13-0620 | WQI 13-0041 | IN01 | 2013-07-21 | WSC GAUGE FAILURE | 79
13-0621 | WQI 13-0042 | IN01 | 2013-07-22 | WSC GAUGE FAILURE | 47
13-0622 | WQI 13-0043 | IN01 | 2013-07-23 | WSC GAUGE FAILURE | 58
13-0623 | WQI 13-0044 | IN01 | 2013-07-24 | WSC GAUGE FAILURE | 46
13-0624 | WQI 13-0045 | IN01 | 2013-07-25 | WSC GAUGE FAILURE | 51
13-0848 | WQG 13-0112 | IN01 | 2013-07-25 | WSC GAUGE FAILURE | 35
13-0625 | WQI 13-0046 | IN01 | 2013-07-26 | WSC GAUGE FAILURE | NA
13-1256 | WQI 13-1009 | IN01 | 2013-07-26 | WSC GAUGE FAILURE | 76
13-0821 | WQG 13-0085 | IN08 | 2013-07-23 | WSC GAUGE FAILURE | 11
13-0626 | WQI 13-0047 | IN01 | 2013-07-27 | WSC GAUGE FAILURE | NA
13-1208 | WQI 13-0481 | IN08 | 2013-07-24 | WSC GAUGE FAILURE | 13
13-1209 | WQI 13-0482 | IN08 | 2013-07-25 | WSC GAUGE FAILURE | 19
13-1210 | WQI 13-0483 | IN08 | 2013-07-26 | WSC GAUGE FAILURE | 27
13-1211 | WQI 13-0484 | IN08 | 2013-07-27 | WSC GAUGE FAILURE | 86
13-1212 | WQI 13-0485 | IN08 | 2013-07-28 | WSC GAUGE FAILURE | 29
13-1213 | WQI 13-0486 | IN08 | 2013-07-29 | WSC GAUGE FAILURE | 21
13-1214 | WQI 13-0487 | IN08 | 2013-07-30 | WSC GAUGE FAILURE | 15
13-1215 | WQI 13-0488 | IN08 | 2013-07-31 | WSC GAUGE FAILURE | 17
13-1216 | WQI 13-0489 | IN08 | 2013-08-01 | WSC GAUGE FAILURE | NA
13-1217 | WQI 13-0490 | IN08 | 2013-08-02 | WSC GAUGE FAILURE | NA
13-1218 | WQI 13-0491 | IN08 | 2013-08-03 | WSC GAUGE FAILURE | NA
13-1219 | WQI 13-0492 | IN08 | 2013-08-04 | WSC GAUGE FAILURE | NA
13-1220 | WQI 13-0493 | IN08 | 2013-08-05 | WSC GAUGE FAILURE | NA
13-1221 | WQI 13-0494 | IN08 | 2013-08-06 | WSC GAUGE FAILURE | NA
13-1222 | WQI 13-0495 | IN08 | 2013-08-07 | WSC GAUGE FAILURE | NA
13-1223 | WQI 13-0496 | IN08 | 2013-08-08 | WSC GAUGE FAILURE | NA
13-1224 | WQI 13-0497 | IN08 | 2013-08-09 | WSC GAUGE FAILURE | NA
13-1225 | WQI 13-0498 | IN08 | 2013-08-10 | WSC GAUGE FAILURE | NA
13-1226 | WQI 13-0499 | IN08 | 2013-08-11 | WSC GAUGE FAILURE | NA
13-1227 | WQI 13-0500 | IN08 | 2013-08-12 | WSC GAUGE FAILURE | NA
13-1228 | WQI 13-0501 | IN08 | 2013-08-13 | WSC GAUGE FAILURE | NA
13-1229 | WQI 13-0502 | IN08 | 2013-08-14 | WSC GAUGE FAILURE | NA
13-1230 | WQI 13-0503 | IN08 | 2013-08-15 | WSC GAUGE FAILURE | NA
13-1231 | WQI 13-0504 | IN08 | 2013-08-16 | WSC GAUGE FAILURE | NA
13-1257 | WQI 13-1010 | IN01 | 2013-07-27 | WSC GAUGE FAILURE | 53
13-0627 | WQI 13-0048 | IN01 | 2013-07-28 | WSC GAUGE FAILURE | NA
13-1258 | WQI 13-1011 | IN01 | 2013-07-28 | WSC GAUGE FAILURE | 49
13-1259 | WQI 13-1012 | IN01 | 2013-07-29 | WSC GAUGE FAILURE | 55
13-1260 | WQI 13-1013 | IN01 | 2013-07-30 | WSC GAUGE FAILURE | 71
13-1261 | WQI 13-1014 | IN01 | 2013-07-31 | WSC GAUGE FAILURE | 39
13-1262 | WQI 13-1015 | IN01 | 2013-08-01 | WSC GAUGE FAILURE | 49
13-1263 | WQI 13-1016 | IN01 | 2013-08-02 | WSC GAUGE FAILURE | 45
13-1264 | WQI 13-1017 | IN01 | 2013-08-03 | WSC GAUGE FAILURE | 46
13-1265 | WQI 13-1018 | IN01 | 2013-08-04 | WSC GAUGE FAILURE | 35
13-1266 | WQI 13-1019 | IN01 | 2013-08-05 | WSC GAUGE FAILURE | 27
13-1267 | WQI 13-1020 | IN01 | 2013-08-06 | WSC GAUGE FAILURE | 29
13-1268 | WQI 13-1021 | IN01 | 2013-08-07 | WSC GAUGE FAILURE | 61
13-1269 | WQI 13-1022 | IN01 | 2013-08-08 | WSC GAUGE FAILURE | 46
13-1270 | WQI 13-1023 | IN01 | 2013-08-09 | WSC GAUGE FAILURE | 40
13-1271 | WQI 13-1024 | IN01 | 2013-08-10 | WSC GAUGE FAILURE | 17
13-1272 | WQI 13-1025 | IN01 | 2013-08-11 | WSC GAUGE FAILURE | 31
13-1273 | WQI 13-1026 | IN01 | 2013-08-12 | WSC GAUGE FAILURE | 25
13-1274 | WQI 13-1027 | IN01 | 2013-08-13 | WSC GAUGE FAILURE | 31
13-1275 | WQI 13-1028 | IN01 | 2013-08-14 | WSC GAUGE FAILURE | 30
13-1276 | WQI 13-1029 | IN01 | 2013-08-15 | WSC GAUGE FAILURE | 23
13-1538 | WQG 13-0170 | IN01 | 2013-08-15 | WSC GAUGE FAILURE | 13
13-1277 | WQI 13-1030 | IN01 | 2013-08-16 | WSC GAUGE FAILURE | NA
13-2124 | WQI 13-1201 | IN01 | 2013-08-16 | WSC GAUGE FAILURE | 17.3
13-1530 | WQG 13-0162 | IN08 | 2013-08-14 | WSC GAUGE FAILURE | 8
13-1278 | WQI 13-1031 | IN01 | 2013-08-17 | WSC GAUGE FAILURE | NA
13-1789 | WQG 13-201 | IN08 | 2013-09-04 | WSC GAUGE FAILURE | 5.1
13-2125 | WQI 13-1202 | IN01 | 2013-08-17 | WSC GAUGE FAILURE | 51.2
13-1279 | WQI 13-1032 | IN01 | 2013-08-18 | WSC GAUGE FAILURE | NA
13-1843 | WQG 13-247 | IN08 | 2013-09-27 | WSC GAUGE FAILURE | 14.2
13-2126 | WQI 13-1203 | IN01 | 2013-08-18 | WSC GAUGE FAILURE | 27.4
13-2127 | WQI 13-1204 | IN01 | 2013-08-19 | WSC GAUGE FAILURE | 36.5
13-2128 | WQI 13-1205 | IN01 | 2013-08-20 | WSC GAUGE FAILURE | 25.4
13-2129 | WQI 13-1206 | IN01 | 2013-08-21 | WSC GAUGE FAILURE | 26.4
13-2130 | WQI 13-1207 | IN01 | 2013-08-22 | WSC GAUGE FAILURE | 34.4
13-2131 | WQI 13-1208 | IN01 | 2013-08-23 | WSC GAUGE FAILURE | 26.2
13-2132 | WQI 13-1209 | IN01 | 2013-08-24 | WSC GAUGE FAILURE | 27.4
13-2133 | WQI 13-1210 | IN01 | 2013-08-25 | WSC GAUGE FAILURE | 36.6
13-2134 | WQI 13-1211 | IN01 | 2013-08-26 | WSC GAUGE FAILURE | 75.3
13-2135 | WQI 13-1212 | IN01 | 2013-08-27 | WSC GAUGE FAILURE | 35.2
13-2136 | WQI 13-1213 | IN01 | 2013-08-28 | WSC GAUGE FAILURE | 41.2
13-2137 | WQI 13-1214 | IN01 | 2013-08-29 | WSC GAUGE FAILURE | 56.4
13-2138 | WQI 13-1215 | IN01 | 2013-08-30 | WSC GAUGE FAILURE | 32.8
13-2139 | WQI 13-1216 | IN01 | 2013-08-31 | WSC GAUGE FAILURE | 64.2
13-2140 | WQI 13-1217 | IN01 | 2013-09-01 | WSC GAUGE FAILURE | 69.3
13-2141 | WQI 13-1218 | IN01 | 2013-09-02 | WSC GAUGE FAILURE | 27.4
13-2142 | WQI 13-1219 | IN01 | 2013-09-03 | WSC GAUGE FAILURE | 31.8
13-2143 | WQI 13-1220 | IN01 | 2013-09-04 | WSC GAUGE FAILURE | 60
13-1800 | WQG 13-212 | IN01 | 2013-09-05 | WSC GAUGE FAILURE | 47.3
13-2144 | WQI 13-1221 | IN01 | 2013-09-05 | WSC GAUGE FAILURE | 92.3
13-2145 | WQI 13-1222 | IN01 | 2013-09-06 | WSC GAUGE FAILURE | NA
13-2292 | WQI 13-1681 | IN01 | 2013-09-06 | WSC GAUGE FAILURE | 52.7
13-2146 | WQI 13-1223 | IN01 | 2013-09-07 | WSC GAUGE FAILURE | NA
13-2293 | WQI 13-1682 | IN01 | 2013-09-07 | WSC GAUGE FAILURE | 51
13-2147 | WQI 13-1224 | IN01 | 2013-09-08 | WSC GAUGE FAILURE | NA
13-2294 | WQI 13-1683 | IN01 | 2013-09-08 | WSC GAUGE FAILURE | 44.7
13-2295 | WQI 13-1684 | IN01 | 2013-09-09 | WSC GAUGE FAILURE | 335.7
13-2296 | WQI 13-1685 | IN01 | 2013-09-10 | WSC GAUGE FAILURE | 353
13-2297 | WQI 13-1686 | IN01 | 2013-09-11 | WSC GAUGE FAILURE | 246
13-2298 | WQI 13-1687 | IN01 | 2013-09-12 | WSC GAUGE FAILURE | 159.6
13-2299 | WQI 13-1688 | IN01 | 2013-09-13 | WSC GAUGE FAILURE | 105.2
13-2300 | WQI 13-1689 | IN01 | 2013-09-14 | WSC GAUGE FAILURE | 70.8
13-2301 | WQI 13-1690 | IN01 | 2013-09-15 | WSC GAUGE FAILURE | 56.8
13-2302 | WQI 13-1691 | IN01 | 2013-09-16 | WSC GAUGE FAILURE | 62
13-2303 | WQI 13-1692 | IN01 | 2013-09-17 | WSC GAUGE FAILURE | 70.4
13-2304 | WQI 13-1693 | IN01 | 2013-09-18 | WSC GAUGE FAILURE | 56.4
13-2305 | WQI 13-1694 | IN01 | 2013-09-19 | WSC GAUGE FAILURE | 39.6
13-2306 | WQI 13-1695 | IN01 | 2013-09-20 | WSC GAUGE FAILURE | 69.6
13-2307 | WQI 13-1696 | IN01 | 2013-09-21 | WSC GAUGE FAILURE | 67.2
13-2308 | WQI 13-1697 | IN01 | 2013-09-22 | WSC GAUGE FAILURE | 81.2
13-2309 | WQI 13-1698 | IN01 | 2013-09-23 | WSC GAUGE FAILURE | 65.6
13-2310 | WQI 13-1699 | IN01 | 2013-09-24 | WSC GAUGE FAILURE | 55.2
13-2311 | WQI 13-1700 | IN01 | 2013-09-25 | WSC GAUGE FAILURE | 53.6 | [5 empty] | 11.3 | 52330.752
13-2312 | WQI 13-1701 | IN01 | 2013-09-26 | WSC GAUGE FAILURE | 48.4 | [5 empty] | 10.6 | 44326.656
13-1840 | WQG 13-244 | IN01 | 2013-09-27 | WSC GAUGE FAILURE | 43.6
13-2313 | WQI 13-1702 | IN01 | 2013-09-27 | WSC GAUGE FAILURE | 95.6 | [5 empty] | 10.9 | 90032.256
13-2314 | WQI 13-1703 | IN01 | 2013-09-28 | WSC GAUGE FAILURE | NA | [5 empty] | 12.4
13-2315 | WQI 13-1704 | IN01 | 2013-09-29 | WSC GAUGE FAILURE | NA | [5 empty] | 12.4
13-2484 | WQI 13-1081 | IN08 | 2013-09-05 | WSC GAUGE FAILURE | 6.8
13-2485 | WQI 13-1082 | IN08 | 2013-09-06 | WSC GAUGE FAILURE | 24.4
13-2486 | WQI 13-1083 | IN08 | 2013-09-07 | WSC GAUGE FAILURE | 12.4
13-2487 | WQI 13-1084 | IN08 | 2013-09-08 | WSC GAUGE FAILURE | 8.4
13-2488 | WQI 13-1085 | IN08 | 2013-09-09 | WSC GAUGE FAILURE | 40
13-2489 | WQI 13-1086 | IN08 | 2013-09-10 | WSC GAUGE FAILURE | 204.8
13-2490 | WQI 13-1087 | IN08 | 2013-09-11 | WSC GAUGE FAILURE | 77.2
13-2491 | WQI 13-1088 | IN08 | 2013-09-12 | WSC GAUGE FAILURE | 34
13-2492 | WQI 13-1089 | IN08 | 2013-09-13 | WSC GAUGE FAILURE | 19.2
13-2493 | WQI 13-1090 | IN08 | 2013-09-14 | WSC GAUGE FAILURE | 18
13-2494 | WQI 13-1091 | IN08 | 2013-09-15 | WSC GAUGE FAILURE | 14.4
13-2495 | WQI 13-1092 | IN08 | 2013-09-16 | WSC GAUGE FAILURE | 34.8
13-2496 | WQI 13-1093 | IN08 | 2013-09-17 | WSC GAUGE FAILURE | 23.2
13-2497 | WQI 13-1094 | IN08 | 2013-09-18 | WSC GAUGE FAILURE | 12.8
13-2498 | WQI 13-1095 | IN08 | 2013-09-19 | WSC GAUGE FAILURE | 6.4
13-2499 | WQI 13-1096 | IN08 | 2013-09-20 | WSC GAUGE FAILURE | 67.6
13-2500 | WQI 13-1097 | IN08 | 2013-09-21 | WSC GAUGE FAILURE | 76.4
13-2501 | WQI 13-1098 | IN08 | 2013-09-22 | WSC GAUGE FAILURE | 48.4
13-2502 | WQI 13-1099 | IN08 | 2013-09-23 | WSC GAUGE FAILURE | 21.6
13-2503 | WQI 13-1100 | IN08 | 2013-09-24 | WSC GAUGE FAILURE | 16.4
13-2504 | WQI 13-1101 | IN08 | 2013-09-25 | WSC GAUGE FAILURE | 20.8
13-2505 | WQI 13-1102 | IN08 | 2013-09-26 | WSC GAUGE FAILURE | 12
13-2506 | WQI 13-1103 | IN08 | 2013-09-27 | WSC GAUGE FAILURE | 15.2
13-2507 | WQI 13-1104 | IN08 | 2013-09-28 | WSC GAUGE FAILURE | NA

## Weather Data
LAB_NUMBER | SITE_CODE | DATE | WEATHER_STATION_IND | TOTAL_DAILY_PRECIPITATION_MM | AVERAGE_DAILY_AIR_TEMPERATURE_°C | AVERAGE_DAILY_WATER_TEMPERATURE_°C | AVERAGE_DAILY_GROUND_TEMPERATURE_°C
13-0121 | IN01 | 2013-07-04 | Y | 0 | 19.1 | NA | NA
13-0513 | IN08 | 2013-07-07 | Y | 0 | 20.8 | NA | NA
13-0604 | IN01 | 2013-07-05 | Y | 0 | 16.1875 | 13.9292 | NA
13-0605 | IN01 | 2013-07-06 | Y | 0 | 14.7625 | 13.6611 | NA
13-0606 | IN01 | 2013-07-07 | Y | 0 | 17.7875 | 14.8168 | NA
13-0607 | IN01 | 2013-07-08 | Y | 0.2 | 15.9792 | 15.39 | NA
13-0608 | IN01 | 2013-07-09 | Y | 1.5 | 15.0458 | 15.0611 | NA
13-0609 | IN01 | 2013-07-10 | Y | 0.2 | 14.7292 | 14.269 | NA
13-0610 | IN01 | 2013-07-11 | Y | 0 | 15.9583 | 12.5961 | NA
13-0611 | IN01 | 2013-07-12 | Y | 0 | 14.875 | 13.2685 | NA
13-0612 | IN01 | 2013-07-13 | Y | 0 | 16.3292 | 14.1925 | NA
13-0613 | IN01 | 2013-07-14 | Y | 0 | 18.7333 | 15.5279 | NA
13-0614 | IN01 | 2013-07-15 | Y | 0 | 19.7417 | 16.7735 | NA
13-0615 | IN01 | 2013-07-16 | Y | 0 | 19.4542 | 17.5785 | NA
13-0616 | IN01 | 2013-07-17 | Y | 0.7 | 16.8458 | 17.3257 | NA
13-0617 | IN01 | 2013-07-18 | Y | 0 | 18.0333 | 16.8531 | NA
13-0618 | IN01 | 2013-07-19 | Y | 2.9 | 16.4083 | 17.2979 | NA
13-0619 | IN01 | 2013-07-20 | Y | 7.9 | 14.7625 | 16.3912 | NA
13-0620 | IN01 | 2013-07-21 | Y | 0 | 15.9208 | 15.5777 | NA
13-0621 | IN01 | 2013-07-22 | Y | 0 | 19.05 | 15.8571 | NA
13-0622 | IN01 | 2013-07-23 | Y | 0 | 18.7458 | 16.9577 | NA
13-0623 | IN01 | 2013-07-24 | Y | 0 | 17.9542 | 17.0377 | NA
13-0848 | IN01 | 2013-07-25 | Y | 0.2 | 16.7 | 17.2 | NA
13-0624 | IN01 | 2013-07-25 | Y | 0.2 | 16.7435 | 17.1879 | NA
13-0625 | IN01 | 2013-07-26 | Y | 0 | 16.2333 | 16.4146 | NA
13-1256 | IN01 | 2013-07-26 | Y | 0 | 16.2333 | 16.4 | NA
13-0821 | IN08 | 2013-07-23 | Y | 0 | 17.4 | 11.9 | NA
13-0626 | IN01 | 2013-07-27 | Y | 0 | 18.6542 | 17.0051 | NA
13-1208 | IN08 | 2013-07-24 | Y | 0 | 17.4042 | 12.7212 | NA
13-1209 | IN08 | 2013-07-25 | Y | 0.7 | 15.6125 | 13.1739 | NA
13-1210 | IN08 | 2013-07-26 | Y | 0 | 16.2375 | 12.5824 | NA
13-1211 | IN08 | 2013-07-27 | Y | 0 | 17.1958 | 12.1041 | NA
13-1212 | IN08 | 2013-07-28 | Y | 0 | 19.0792 | 13.1092 | NA
13-1213 | IN08 | 2013-07-29 | Y | 1.6 | 17.9875 | 13.2518 | NA
13-1214 | IN08 | 2013-07-30 | Y | 0 | 19.2375 | 13.8332 | NA
13-1215 | IN08 | 2013-07-31 | Y | 0.5 | 17.0125 | 13.6928 | NA
13-1216 | IN08 | 2013-08-01 | Y | 0 | 18.5625 | 13.677 | NA
13-1217 | IN08 | 2013-08-02 | Y | 0 | 18.7458 | 14.0456 | NA
13-1218 | IN08 | 2013-08-03 | Y | 0 | 18.4333 | 13.9794 | NA
13-1219 | IN08 | 2013-08-04 | Y | 0 | 17.425 | 13.6114 | NA
13-1220 | IN08 | 2013-08-05 | Y | 7.8 | 17.0667 | 13.7661 | NA
13-1221 | IN08 | 2013-08-06 | Y | 0 | 15.9125 | 13.2168 | NA
13-1222 | IN08 | 2013-08-07 | Y | 0 | 15.7625 | 13.1033 | NA
13-1223 | IN08 | 2013-08-08 | Y | 0 | 15.375 | 12.947 | NA
13-1224 | IN08 | 2013-08-09 | Y | 0 | 14.8958 | 12.075 | NA
13-1225 | IN08 | 2013-08-10 | Y | 0 | 17.95 | 13.5215 | NA
13-1226 | IN08 | 2013-08-11 | Y | 0 | 17.8042 | 13.2897 | NA
13-1227 | IN08 | 2013-08-12 | Y | 0 | 18.3708 | 13.474 | NA
13-1228 | IN08 | 2013-08-13 | Y | 0 | 18.1 | 14.1305 | NA
13-1229 | IN08 | 2013-08-14 | Y | 0 | 18.2667 | 13.8351 | NA
13-1530 | IN08 | 2013-08-14 | Y | 0 | 18.3 | 13.8 | NA
13-1230 | IN08 | 2013-08-15 | Y | 0 | 15.6 | 13.4586 | NA
13-1257 | IN01 | 2013-07-27 | Y | 0 | 18.6542 | 17 | NA
13-0627 | IN01 | 2013-07-28 | Y | 0 | 20.3208 | 17.578 | NA
13-1258 | IN01 | 2013-07-28 | Y | 0 | 20.3208 | 17.578 | NA
13-1259 | IN01 | 2013-07-29 | Y | 2.7 | 19.1875 | 17.9945 | NA
13-1260 | IN01 | 2013-07-30 | Y | 0 | 20.4542 | 18.3445 | NA
13-1261 | IN01 | 2013-07-31 | Y | 0 | 19.5333 | 18.741 | NA
13-1262 | IN01 | 2013-08-01 | Y | 0 | 20.2167 | 18.6775 | NA
13-1263 | IN01 | 2013-08-02 | Y | 0 | 20.1792 | 18.7203 | NA
13-1264 | IN01 | 2013-08-03 | Y | 0 | 19.5917 | 18.7171 | NA
13-1265 | IN01 | 2013-08-04 | Y | 0 | 18.5 | 18.2524 | NA
13-1266 | IN01 | 2013-08-05 | Y | 1.1 | 16.8 | 17.5219 | NA
13-1267 | IN01 | 2013-08-06 | Y | 0 | 16.7167 | 16.7869 | NA
13-1268 | IN01 | 2013-08-07 | Y | 0 | 16.6167 | 16.8372 | NA
13-1269 | IN01 | 2013-08-08 | Y | 0 | 16.5292 | 16.8617 | NA
13-1270 | IN01 | 2013-08-09 | Y | 0 | 16.55 | 15.843 | NA
13-1271 | IN01 | 2013-08-10 | Y | 0.2 | 19.8167 | 16.9718 | NA
13-1272 | IN01 | 2013-08-11 | Y | 0 | 20.8167 | 17.8695 | NA
13-1273 | IN01 | 2013-08-12 | Y | 0 | 20.525 | 18.1344 | NA
13-1274 | IN01 | 2013-08-13 | Y | 0 | 22.6583 | 19.3686 | NA
13-1275 | IN01 | 2013-08-14 | Y | 0 | 20.2667 | 19.1224 | NA
13-1276 | IN01 | 2013-08-15 | Y | 0.7 | 18.8708 | 18.379 | NA
13-1538 | IN01 | 2013-08-15 | Y | 0.7 | 18.9 | 18.4 | NA
13-1277 | IN01 | 2013-08-16 | Y | 0 | 17.0542 | 17.6735 | NA
13-2124 | IN01 | 2013-08-16 | Y | 0 | 17.0542 | 17.6735 | NA
13-1231 | IN08 | 2013-08-16 | Y | 0 | 16.2417 | 13.5344 | NA
13-1278 | IN01 | 2013-08-17 | Y | 14 | 14.9292 | 16.842 | NA
13-1789 | IN08 | 2013-09-04 | Y | 0 | 10.6 | 8.2 | NA
13-2125 | IN01 | 2013-08-17 | Y | 14 | 14.9292 | 16.842 | NA
13-1279 | IN01 | 2013-08-18 | Y | 6.9 | 14.8083 | 15.6709 | NA
13-2484 | IN08 | 2013-09-05 | Y | 0 | 7.6 | 7.1018 | NA
13-2126 | IN01 | 2013-08-18 | Y | 6.9 | 14.8083 | 15.6709 | NA
13-2127 | IN01 | 2013-08-19 | Y | 0 | 15.7083 | 15.2473 | NA
13-2128 | IN01 | 2013-08-20 | Y | 0 | 11.6458 | 13.8613 | NA
13-2129 | IN01 | 2013-08-21 | Y | 0.4 | 12.9833 | 13.228 | NA
13-2130 | IN01 | 2013-08-22 | Y | 0.9 | 9.7917 | 12.541 | NA
13-2131 | IN01 | 2013-08-23 | Y | 3.1 | 10.7375 | 12.6688 | NA
13-2132 | IN01 | 2013-08-24 | Y | 1.8 | 9.85 | 12.1948 | NA
13-2133 | IN01 | 2013-08-25 | Y | 0 | 9.4167 | 11.2264 | NA
13-2134 | IN01 | 2013-08-26 | Y | 0 | 7.2708 | 10.3255 | NA
13-2135 | IN01 | 2013-08-27 | Y | 0 | 7.5542 | 9.3698 | NA
13-2136 | IN01 | 2013-08-28 | Y | 0 | 7.5667 | 9.274 | NA
13-2137 | IN01 | 2013-08-29 | Y | 0 | 11.2083 | 9.8655 | NA
13-2138 | IN01 | 2013-08-30 | Y | 0 | 12.3375 | 10.9135 | NA
13-2139 | IN01 | 2013-08-31 | Y | 1.8 | 9.9083 | 11.1425 | NA
13-2140 | IN01 | 2013-09-01 | Y | 0.2 | 9.7583 | 10.6868 | NA
13-2141 | IN01 | 2013-09-02 | Y | 0.4 | 9.4208 | 10.7012 | NA
13-2142 | IN01 | 2013-09-03 | Y | 2.2 | 10.1375 | 10.8399 | NA
13-2143 | IN01 | 2013-09-04 | Y | 0.6 | 9.95 | 10.327 | NA
13-1800 | IN01 | 2013-09-05 | Y | 0 | 7.4 | 9.5 | NA
13-2144 | IN01 | 2013-09-05 | Y | 0 | 7.4292 | 9.4916 | NA
13-2292 | IN01 | 2013-09-06 | Y | 5.5875 | 0 | 8.7 | NA
13-2145 | IN01 | 2013-09-06 | Y | 0 | 5.5875 | 8.7124 | NA
13-2293 | IN01 | 2013-09-07 | Y | 10.55 | 0 | 9.0043 | NA
13-2146 | IN01 | 2013-09-07 | Y | 0 | 10.55 | 9.0043 | NA
13-2147 | IN01 | 2013-09-08 | Y | 27.2 | 10.7458 | 9.8283 | NA
13-2294 | IN01 | 2013-09-08 | Y | 10.7458 | 27.2 | 9.8283 | NA
13-2295 | IN01 | 2013-09-09 | Y | 10.0292 | 0 | 8.0558 | NA
13-2296 | IN01 | 2013-09-10 | Y | 6.2625 | 0 | 7.006 | NA
13-2297 | IN01 | 2013-09-11 | Y | 8.1875 | 0 | 7.2665 | NA
13-2298 | IN01 | 2013-09-12 | Y | 10.3833 | 0 | 7.3301 | NA
13-2299 | IN01 | 2013-09-13 | Y | 5.85 | 0 | 7.0275 | NA
13-2300 | IN01 | 2013-09-14 | Y | 6.3125 | 0 | 6.7468 | NA
13-2301 | IN01 | 2013-09-15 | Y | 8.4917 | 0 | 7.0214 | NA
13-2302 | IN01 | 2013-09-16 | Y | 4 | 0 | 5.836 | NA
13-2303 | IN01 | 2013-09-17 | Y | 3.4542 | 4.3 | 5.646 | NA
13-2304 | IN01 | 2013-09-18 | Y | 6.2917 | 0 | 5.7301 | NA
13-2305 | IN01 | 2013-09-19 | Y | 6.1833 | 4.3 | 6.0528 | NA
13-2306 | IN01 | 2013-09-20 | Y | 2.0375 | 5.7 | 5.6895 | NA
13-2307 | IN01 | 2013-09-21 | Y | 1.4583 | 0 | 4.6066 | NA
13-2308 | IN01 | 2013-09-22 | Y | 2.8583 | 1.1 | 4.4323 | NA
13-2309 | IN01 | 2013-09-23 | Y | 1.6917 | 0.5 | 4.2033 | NA
13-2310 | IN01 | 2013-09-24 | Y | 1.8542 | 0 | 3.6224 | NA
13-2311 | IN01 | 2013-09-25 | Y | 1.0083 | 0 | 3.3038 | NA
13-2312 | IN01 | 2013-09-26 | Y | 1.8083 | 1 | 3.1737 | NA
13-2313 | IN01 | 2013-09-27 | Y | 3.1833 | 0.4 | 3.3932 | NA
13-1840 | IN01 | 2013-09-27 | Y | 0.4 | 3.2 | 3.4 | NA
13-2314 | IN01 | 2013-09-28 | Y | NA | NA | NA | NA
13-2315 | IN01 | 2013-09-29 | Y | NA | NA | NA | NA
13-2485 | IN08 | 2013-09-06 | Y | 0 | 6.6917 | 6.4426 | NA
13-2486 | IN08 | 2013-09-07 | Y | 0.5 | 13.1708 | 7.4392 | NA
13-2487 | IN08 | 2013-09-08 | Y | 10.1 | 10.7458 | 8.0459 | NA
13-2488 | IN08 | 2013-09-09 | Y | 0.2 | 10.2208 | 7.3422 | NA
13-2489 | IN08 | 2013-09-10 | Y | 0 | 7.525 | 5.8469 | NA
13-2490 | IN08 | 2013-09-11 | Y | 0 | 9.5458 | 6.102 | NA
13-2491 | IN08 | 2013-09-12 | Y | 0 | 10.2 | 6.3613 | NA
13-2492 | IN08 | 2013-09-13 | Y | 1.9 | 7.3583 | 5.6366 | NA
13-2493 | IN08 | 2013-09-14 | Y | 0 | 5.6917 | 5.2695 | NA
13-2494 | IN08 | 2013-09-15 | Y | 0 | 6.3542 | 5.3053 | NA
13-2495 | IN08 | 2013-09-16 | Y | 0 | 3.6958 | 4.2358 | NA
13-2496 | IN08 | 2013-09-17 | Y | 7.4 | 2.9792 | 4.2064 | NA
13-2497 | IN08 | 2013-09-18 | Y | 0.4 | 6.5042 | 4.8103 | NA
13-2498 | IN08 | 2013-09-19 | Y | 0 | 5.4833 | 4.9756 | NA
13-2499 | IN08 | 2013-09-20 | Y | 5.3 | 2.4083 | 4.7621 | NA
13-2500 | IN08 | 2013-09-21 | Y | 0 | 0.58333 | 3.3314 | NA
13-2501 | IN08 | 2013-09-22 | Y | 0.8 | 3.1542 | 3.2848 | NA
13-2502 | IN08 | 2013-09-23 | Y | 2.2 | 1.9917 | 3.6103 | NA
13-2503 | IN08 | 2013-09-24 | Y | 0.2 | 0.94583 | 2.999 | NA
13-2504 | IN08 | 2013-09-25 | Y | 0 | 1.9792 | 2.2331 | NA
13-2505 | IN08 | 2013-09-26 | Y | 4.5 | 2.0708 | 2.3967 | NA
13-1843 | IN08 | 2013-09-27 | Y | 0.4 | 3.7 | 2.8 | NA
13-2506 | IN08 | 2013-09-27 | Y | 0.4 | 3.65 | 2.8177 | NA
13-2507 | IN08 | 2013-09-28 | Y | NA | NA | NA | NA