## Lab Analysis 2010
LAB_NUMBER | SAMPLE_DATE | SAMPLE_TIME | SAMPLE_NUMBER | SAMPLER | PM_NUMBER | SITE_CODE | Site Code ALIAS | LOCATION_CODE | WATERSHED_NAME | WATERCOURSE | SITE_DESCRIPTION | LATITUDE_DD | LONGITUDE_DD | Watershed Category | HABITAT_CLASSIFICATION | EFFLUENT_STANDARD_MG_L | EFFLUENT_STANDARD_ML_L | WQ_OBJECTIVE_MG_L | TOTAL_SUSPENDED_SOLIDS_MG_L | ABOVE_BELOW_OBJECTIVE | SETTLEABLE_SOLIDS_ML_L | CONDUCTIVITY_USM | pH | TURBIDITY_USM | Applicable WSC Flow Monitoring Station | Instantaneous flow m3/s (CS&I) | Instantaneous Loading mg/sec (CS&I) | Instantaneous flow (m3/s) / hour (WSC) | Instant Hourly Loading kg/hour(WSC) | Average DAILY FLOW_M3_S (WSC) | Average DAILY_ LOADING_KG_DAY (WSC) | Instantaneous AIR_TEMPERATURE_°C | Instantaneous WATER_TEMPERATURE_°C | AVERAGE_DAILY_AIR_TEMPERATURE_°C | AVERAGE_DAILY_GROUND_TEMPERATURE_°C | AVERAGE_DAILY_WATER_TEMPERATURE_°C | TOTAL_DAILY_PRECIPITATION_MM | WEATHER_STATION_IND | Applicable CS&I weather stations | Applicable External Climate Data Source | ACTIVITIES_COMMENTS | QA | QA_COMMENTS
10-0124 | 2010-05-18 | 12:39 | WQG10-0002 | WQT | NA | KL_FL01 | K FLAT 01 | BAM | Klondike River | Flat Creek | Flat Creek below all mining | 63.9431 | -138.6022 | A | Moderate-Low | NA | 1.2 | 80 | 4.375 | Below | 0 | 109.3 | 6.51 | 4.62 | NA | NA | NA | NA | NA | NA | NA | 12 | 5 | NA | NA | NA | NA | N | NA | NA | BLITZ. At historic site d/s of hwy bridge | Y
10-0125 | 2010-05-18 | 10:55 | WQG10-0003 | WQT | NA | KL_AL01 | K ALLG 01 | BAM | Klondike River | All Gold Creek | All Gold Creek below all mining | 63.9421 | -138.6178 | A | Moderate-Low | NA | 1.2 | 80 | 65.25 | Below | 0.1 | 307 | 6.51 | 10.4 | NA | 0.44 | 28710 | NA | NA | NA | NA | 16 | 3 | NA | NA | NA | NA | N | NA | NA | BLITZ. Taken u/s of hwy where the two channels become one | Y
10-0126 | 2010-05-18 | 11:18 | WQG10-0004 | WQT | NA | KL08 | K 08 | O | Klondike River | Klondike River | Klondike River at highway washout downstream of Flat Creek | 63.9578 | -138.6901 | A | High | 0 | NA | 25 | 22.125 | Below | 0.1 | 191.5 | 6.31 | 9.31 | NA | NA | NA | NA | NA | NA | NA | 16 | 4 | NA | NA | NA | NA | N | NA | NA | BLITZ | Y
10-0127 | 2010-05-18 | 11:30 | WQG10-0005 | WQT | NA | KL05 | K 05 | O | Klondike River | Klondike River | Klondike River at Dempster Highway | 63.9903 | -138.7461 | A | High | 0 | NA | 25 | 21.5 | Below | 0 | 191.2 | 6.37 | 8.86 | NA | NA | NA | NA | NA | NA | NA | 16 | 4 | NA | NA | NA | NA | N | NA | NA | BLITZ. Taken at historic site u/s of dempster hwy bridge | Y
10-0128 | 2010-05-18 | 12:04 | WQG10-0006 | WQT | NA | KL03 | K 03 | O | Klondike River | Klondike River | Klondike River at Marcels Sauna | 64.047 | 139.1267 | A | High | 0 | NA | 25 | 28 | Above | 0.1 | 211 | 6.58 | 9.54 | NA | NA | NA | NA | NA | NA | NA | 16 | 4 | NA | NA | NA | NA | N | NA | NA | BLITZ. Taken u/s of actual sauna site and u/s of rafting access point | Y
10-0129 | 2010-05-18 | 12:48 | WQG10-0007 | WQT | NA | KL_HU09 | KH 11 | AAM | Klondike River | Hunker Creek | Hunker Creek above all mining and downstream of right and left fork | 63.915 | -138.885 | A | Low | NA | 1.5 | 200 | 148.25 | Below | 0.3 | 218 | 6.56 | 47.3 | NA | 0.2 | 29650 | NA | NA | NA | NA | 16 | 4 | NA | NA | NA | NA | N | NA | NA | BLITZ. AAM u/s of road access | Y
10-0130 | 2010-05-18 | 13:14 | WQG10-0008 | WQT | NA | KL_HU06 | KH 08 | O | Klondike River | Hunker Creek | Hunker Creek upstream of Goldbottom Creek | 63.9643 | -138.9671 | A | Low | NA | 2.5 | 200 | 27.25 | Below | 0 | 322 | 6.49 | 6.73 | NA | NA | NA | NA | NA | NA | NA | 16 | 6 | NA | NA | NA | NA | N | NA | NA | BLITZ. Taken u/s of camp; snow on banks | Y
10-0131 | 2010-05-18 | 13:21 | WQG10-0009 | WQT | NA | KL_HU_GO01 | K GOLDB 01 | MT | Klondike River | Goldbottom Creek | Goldbottom Creek mouth | 63.9643 | -138.9671 | A | Low | NA | 2.5 | 200 | 5.125 | Below | 0 | 301 | 6.71 | 7.9 | NA | NA | NA | NA | NA | NA | NA | 16 | 6 | NA | NA | NA | NA | N | NA | NA | BLITZ. Taken at camp site; snow on banks | Y
10-0132 | 2010-05-18 | 13:52 | WQG10-0010 | WQT | NA | KL_HU03 | KH 04 | O | Klondike River | Hunker Creek | Hunker Creek downstream of Last Chance Creek | 64.0135 | -139.0919 | A | Low | NA | 1.5 | 200 | 40.5 | Below | 0.1 | 510 | 6.61 | 20.1 | NA | NA | NA | NA | NA | NA | NA | 20 | 7 | NA | NA | NA | NA | N | NA | NA | BLITZ. Not taken at historic site - sample was taken d/s of the bridge to lastchance | Y
10-0133 | 2010-05-18 | 14:06 | WQG10-0011 | WQT | NA | KL_HU_LA01 | K LAST 01 | MT | Klondike River | Last Chance Creek | Last Chance Creek mouth | 64.0105 | -139.0909 | A | Low | NA | 2.5 | 200 | 382.75 | Above | 0.7 | 534 | 6.79 | 88.1 | NA | NA | NA | NA | NA | NA | NA | 20 | 8 | NA | NA | NA | NA | N | NA | NA | BLITZ. Ice and snow on banks and over the creek | Y
10-0134 | 2010-05-18 | 14:30 | WQG10-0012 | WQT | NA | KL_HU01 | KH 01 | BAM | Klondike River | Hunker Creek | Hunker Creek below all mining | 64.0294 | -139.1787 | A | Moderate-Low | NA | 2.5 | 80 | 39 | Below | 0.1 | 666 | 6.89 | 31.4 | NA | NA | NA | NA | NA | NA | NA | 20 | 8 | 10.6 | NA | NA | 0 | N | NA | Klondike Fire Center - CS | BLITZ | Y
10-0135 | 2010-05-18 | 15:30 | WQG10-0013 | WQT | NA | NA | NA | NA | Klondike River | Bonanza Creek | Upper Bonanza Ck downstream Victoria Creek | 63.9127 | -139.2108 | A | NA | NA | NA | NA | 174 | NA | 0.3 | 212 | 7.13 | 50.4 | NA | NA | NA | NA | NA | NA | NA | 20 | 4 | NA | NA | NA | NA | N | NA | NA | BLITZ | Y
10-0136 | 2010-05-18 | 15:56 | WQG10-0014 | WQT | NA | KL_BO_EL01 | K ELDO 01 | MT | Klondike River | Eldorado Creek | Eldorado Creek mouth | 63.9194 | -139.3139 | A | Low | NA | 1.5 | 200 | 23.875 | Below | 0 | 304 | 6.89 | 9.52 | NA | 0.44 | 10505 | NA | NA | NA | NA | 19 | 9 | NA | NA | NA | NA | N | NA | NA | BLITZ | Y
10-0137 | 2010-05-18 | 16:08 | WQG10-0015 | WQT | NA | KL_BO07 | KB 08 | O | Klondike River | Bonanza Creek | Upper Bonanza Creek upstream of Eldorado Creek | 63.9194 | -139.3139 | A | Low | NA | 1.5 | 200 | 19.625 | Below | 0 | 240 | 6.84 | 10.6 | NA | NA | NA | NA | NA | NA | NA | 21 | 7 | NA | NA | NA | NA | N | NA | NA | BLITZ. u/s of culvert | Y
10-0138 | 2010-05-18 | 16:17 | WQG10-0016 | WQT | NA | KL_BO06 | KB 07 | O | Klondike River | Bonanza Creek | Bonanza Creek downstream of Eldorado Creek | 63.9205 | -139.316 | A | Low | NA | 1.5 | 200 | 22.875 | Below | 0.1 | 279 | 6.82 | 27.8 | NA | NA | NA | NA | NA | NA | NA | 21 | 8 | NA | NA | NA | NA | N | NA | NA | BLITZ. Flow taken u/s of ISCO site, near camping site | Y
10-0139 | 2010-05-18 | 16:37 | WQG10-0017 | WQT | NA | KL_BO_AD01 | K ADAM 01 | MT | Klondike River | Adams Creek | Adams Creek mouth | 63.9341 | -139.331 | A | Low | NA | 1.5 | 200 | 90.125 | Below | 0.1 | 227 | 6.85 | 22.5 | NA | NA | NA | NA | NA | NA | NA | 21 | 3 | NA | NA | NA | NA | N | NA | NA | BLITZ | Y
10-0140 | 2010-05-18 | 17:05 | WQG10-0018 | WQT | NA | KL_BO01 | KB 01 | BAM | Klondike River | Bonanza Creek | Bonanza Creek below all mining | 64.0405 | -139.4081 | A | Moderate-Low | NA | 1.2 | 80 | 3.75 | Below | 0 | 370 | 6.9 | 3.22 | NA | 1.16 | 4350 | NA | NA | NA | NA | 22 | 9 | NA | NA | NA | NA | Y | KL_BO01 | NA | BLITZ. Snow on banks | Y
10-0141 | 2010-05-18 | 17:24 | WQG10-0019 | WQT | NA | KL02 | K 02 | O | Klondike River | Klondike River | Klondike River upstream of Bonanza Creek | 64.0431 | -139.4094 | A | Area of special consideration | 0 | NA | 25 | 27.125 | Above | 0 | 196.2 | 6.83 | 11.2 | 09EA003 | NA | NA | 144.731 | 14132.9821 | 145.1145 | 340090.2445 | 21 | 7 | NA | NA | NA | NA | N | NA | NA | BLITZ | Y
10-0142 | 2010-05-18 | 17:38 | WQG10-0020 | WQT | NA | KL01 | K 01 | MT | Klondike River | Klondike River | Klondike River mouth | 64.0535 | -139.4396 | A | Area of special consideration | 0 | NA | 25 | 32.625 | Above | 0 | 199.3 | 6.82 | 10.4 | NA | NA | NA | NA | NA | NA | NA | 22 | 7 | NA | NA | NA | NA | N | NA | NA | BLITZ | Y
10-0143 | 2010-05-19 | 14:41 | WQG10-0021 | WQT | NA | NA | NA | NA | Klondike River | Hunker Creek | Hunker Creek @ John Altons Mining | 64.0184 | -139.145 | A | NA | NA | NA | NA | 20.25 | NA | 0 | 533 | 6.9 | 8.89 | NA | NA | NA | NA | NA | NA | NA | 19 | 8 | NA | NA | NA | NA | N | NA | NA | ISCO installed d/s of bridge | Y
10-0144 | 2010-05-19 | 14:26 | WQG10-0022 | WQT | NA | NA | NA | NA | Klondike River | Hunker Creek | Hunker Creek @ John Altons Mining | 64.0184 | -139.1449 | A | NA | NA | NA | NA | 49.25 | NA | 0 | 536 | 6.99 | 9.65 | NA | NA | NA | NA | NA | NA | NA | 18 | 8 | NA | NA | NA | NA | N | NA | NA | ISCO Installation; discharge upstream of bridge on East side looks like chocolate milk; therefor, the sample was taken well downstream Before the culvert | Y
10-0145 | 2010-05-20 | 11:37 | WQG10-0023 | WQT | NA | KL_NK01 | KN 01 | AAM | Klondike River | North Klondike River | North Klondike River upstream of confluence with Klondike River | 64.0019 | -138.5962 | A | High | 0 | NA | 25 | 24.875 | Below | 0.1 | 187.7 | 7.14 | 21.4 | 09EA004 | NA | NA | 32.337 | 2895.7784 | 30.49 | 65529.108 | 14 | 3 | NA | NA | NA | NA | Y | KL_NK01 | NA | Ice and snow on banks and hang over creek | Y
10-0146 | 2010-05-20 | 13:50 | WQG10-0024 | WQT | NA | KL_HU01 | KH 01 | BAM | Klondike River | Hunker Creek | Hunker Creek below all mining | 64.0294 | -139.1787 | A | Moderate-Low | NA | 2.5 | 80 | 29.5 | Below | 0 | 617 | 7 | 16 | NA | NA | NA | NA | NA | NA | NA | 13 | 7 | 14.4 | NA | NA | 0 | N | NA | Klondike Fire Center - CS | NA | Y
10-0147 | 2010-05-20 | 15:38 | WQG10-0025 | WQT | NA | KL_BO01 | KB 01 | BAM | Klondike River | Bonanza Creek | Bonanza Creek below all mining | 64.0405 | -139.4081 | A | Moderate-Low | NA | 1.2 | 80 | 3.625 | Below | 0 | 389 | 7.12 | 2.85 | NA | 0.99 | 3588.75 | NA | NA | NA | NA | 15 | 7 | NA | NA | NA | NA | Y | KL_BO01 | NA | NA | Y
10-0148 | 2010-05-20 | 16:47 | WQG10-0026 | WQT | NA | KL02 | K 02 | O | Klondike River | Klondike River | Klondike River upstream of Bonanza Creek | 64.0431 | -139.4094 | A | Area of special consideration | 0 | NA | 25 | 80.625 | Above | 0.2 | 190.4 | 7.26 | 26.2 | 09EA003 | NA | NA | 186.298 | 54072.9945 | 173.2103 | 1206582.6015 | 18 | 7 | NA | NA | NA | NA | N | NA | NA | NA | Y
10-0149 | 2010-05-20 | 16:55 | WQG10-0027 | WQT | NA | KL01 | K 01 | MT | Klondike River | Klondike River | Klondike River mouth | 64.0535 | -139.4396 | A | Area of special consideration | 0 | NA | 25 | 86.125 | Above | 0.2 | 192.7 | 7.2 | 27.5 | NA | NA | NA | NA | NA | NA | NA | 21 | 7 | NA | NA | NA | NA | N | NA | NA | NA | Y
10-0353 | 2010-06-18 | 12:30 | 4020 | WQT | NA | KL01 | K 01 | MT | Klondike River | Klondike River | Klondike River mouth | 64.0535 | -139.4396 | A | Area of special consideration | 0 | NA | 25 | 3.75 | Below | 0 | 233 | 7.13 | 1.66 | NA | NA | NA | NA | NA | NA | NA | 17 | 14 | NA | NA | NA | NA | N | NA | NA | BOAT TRIP | Y
10-0380 | 2010-05-21 | 24hr comp | WQI10-0121 | ISCO | NA | KL_HU01 | KH 01 | BAM | Klondike River | Hunker Creek | Hunker Creek below all mining | 64.0294 | -139.1787 | A | Moderate-Low | NA | 2.5 | 80 | 32.3333 | Below | 0.1 | 719 | 8.08 | 31.6 | NA | NA | NA | NA | NA | NA | NA | NA | NA | 10.9 | NA | NA | 0 | N | NA | Klondike Fire Center - CS | NA | Y
10-0356 | 2010-05-21 | 24hr comp | WQI10-0001 | ISCO | NA | KL_BO01 | KB 01 | BAM | Klondike River | Bonanza Creek | Bonanza Creek below all mining | 64.0405 | -139.4081 | A | Moderate-Low | NA | 1.2 | 80 | 8 | Below | 0 | 392 | 6.88 | 3.15 | NA | NA | NA | NA | NA | NA | NA | NA | NA | 13.6111 | NA | 5.5694 | 0.762 | Y | KL_BO01 | NA | NA | Y
10-0357 | 2010-05-22 | 24hr comp | WQI10-0002 | ISCO | NA | KL_BO01 | KB 01 | BAM | Klondike River | Bonanza Creek | Bonanza Creek below all mining | 64.0405 | -139.4081 | A | Moderate-Low | NA | 1.2 | 80 | 3.125 | Below | 0 | 406 | 6.95 | 3.19 | NA | NA | NA | NA | NA | NA | NA | NA | NA | 13.3032 | NA | 7.1412 | 0 | Y | KL_BO01 | NA | NA | Y
10-0358 | 2010-05-23 | 24hr comp | WQI10-0003 | ISCO | NA | KL_BO01 | KB 01 | BAM | Klondike River | Bonanza Creek | Bonanza Creek below all mining | 64.0405 | -139.4081 | A | Moderate-Low | NA | 1.2 | 80 | 4.875 | Below | 0 | 410 | 7.18 | 3.42 | NA | NA | NA | NA | NA | NA | NA | NA | NA | 14.7269 | NA | 8.2477 | 0 | Y | KL_BO01 | NA | NA | Y
10-0359 | 2010-05-24 | 24hr comp | WQI10-0004 | ISCO | NA | KL_BO01 | KB 01 | BAM | Klondike River | Bonanza Creek | Bonanza Creek below all mining | 64.0405 | -139.4081 | A | Moderate-Low | NA | 1.2 | 80 | 5.875 | Below | 0 | 422 | 7.22 | 3.09 | NA | NA | NA | NA | NA | NA | NA | NA | NA | 16.9884 | NA | 9.4028 | 0 | Y | KL_BO01 | NA | NA | Y
10-0360 | 2010-05-25 | 24hr comp | WQI10-0005 | ISCO | NA | KL_BO01 | KB 01 | BAM | Klondike River | Bonanza Creek | Bonanza Creek below all mining | 64.0405 | -139.4081 | A | Moderate-Low | NA | 1.2 | 80 | 5.5 | Below | 0 | 441 | 7.58 | 2.52 | NA | NA | NA | NA | NA | NA | NA | NA | NA | 16.3611 | NA | 9.625 | 0 | Y | KL_BO01 | NA | NA | Y
10-0361 | 2010-05-26 | 24hr comp | WQI10-0006 | ISCO | NA | KL_BO01 | KB 01 | BAM | Klondike River | Bonanza Creek | Bonanza Creek below all mining | 64.0405 | -139.4081 | A | Moderate-Low | NA | 1.2 | 80 | 4.875 | Below | 0 | 454 | 7.6 | 2.88 | NA | NA | NA | NA | NA | NA | NA | NA | NA | 16.6528 | NA | 10.4005 | 0 | Y | KL_BO01 | NA | NA | Y
10-0362 | 2010-05-27 | 24hr comp | WQI10-0007 | ISCO | NA | KL_BO01 | KB 01 | BAM | Klondike River | Bonanza Creek | Bonanza Creek below all mining | 64.0405 | -139.4081 | A | Moderate-Low | NA | 1.2 | 80 | 5.25 | Below | 0 | 471 | 7.55 | 2.68 | NA | NA | NA | NA | NA | NA | NA | NA | NA | 15.8356 | NA | 10.0926 | 0.254 | Y | KL_BO01 | NA | NA | Y
10-0363 | 2010-05-28 | 24hr comp | WQI10-0008 | ISCO | NA | KL_BO01 | KB 01 | BAM | Klondike River | Bonanza Creek | Bonanza Creek below all mining | 64.0405 | -139.4081 | A | Moderate-Low | NA | 1.2 | 80 | 2.625 | Below | 0 | 472 | 7.54 | 1.82 | NA | NA | NA | NA | NA | NA | NA | NA | NA | 17.2407 | NA | 10.5347 | 0 | Y | KL_BO01 | NA | NA | Y
10-0364 | 2010-05-29 | 24hr comp | WQI10-0009 | ISCO | NA | KL_BO01 | KB 01 | BAM | Klondike River | Bonanza Creek | Bonanza Creek below all mining | 64.0405 | -139.4081 | A | Moderate-Low | NA | 1.2 | 80 | 2.875 | Below | 0 | 484 | 7.79 | 2.43 | NA | NA | NA | NA | NA | NA | NA | NA | NA | 17.4745 | NA | 10.8472 | 0 | Y | KL_BO01 | NA | NA | Y
10-0365 | 2010-05-30 | 24hr comp | WQI10-0010 | ISCO | NA | KL_BO01 | KB 01 | BAM | Klondike River | Bonanza Creek | Bonanza Creek below all mining | 64.0405 | -139.4081 | A | Moderate-Low | NA | 1.2 | 80 | 1.375 | Below | 0 | 492 | 7.86 | 2.56 | NA | NA | NA | NA | NA | NA | NA | NA | NA | 17.3125 | NA | 11.2199 | 0 | Y | KL_BO01 | NA | NA | Y
10-0366 | 2010-05-31 | 24hr comp | WQI10-0011 | ISCO | NA | KL_BO01 | KB 01 | BAM | Klondike River | Bonanza Creek | Bonanza Creek below all mining | 64.0405 | -139.4081 | A | Moderate-Low | NA | 1.2 | 80 | 2.625 | Below | 0 | 498 | 7.83 | 2.36 | NA | NA | NA | NA | NA | NA | NA | NA | NA | 17.3542 | NA | 11.6829 | 0 | Y | KL_BO01 | NA | NA | Y
10-0367 | 2010-06-01 | 24hr comp | WQI10-0012 | ISCO | NA | KL_BO01 | KB 01 | BAM | Klondike River | Bonanza Creek | Bonanza Creek below all mining | 64.0405 | -139.4081 | A | Moderate-Low | NA | 1.2 | 80 | 1.625 | Below | 0 | 503 | 7.83 | 2.15 | NA | NA | NA | NA | NA | NA | NA | NA | NA | 17.0023 | NA | 11.4931 | 6.4516 | Y | KL_BO01 | NA | NA | Y
10-0368 | 2010-06-02 | 24hr comp | WQI10-0013 | ISCO | NA | KL_BO01 | KB 01 | BAM | Klondike River | Bonanza Creek | Bonanza Creek below all mining | 64.0405 | -139.4081 | A | Moderate-Low | NA | 1.2 | 80 | 2.125 | Below | 0 | 520 | 7.89 | 2.68 | NA | NA | NA | NA | NA | NA | NA | NA | NA | 18.0764 | NA | 12.2755 | 0 | Y | KL_BO01 | NA | NA | Y
10-0369 | 2010-06-03 | 24hr comp | WQI10-0014 | ISCO | NA | KL_BO01 | KB 01 | BAM | Klondike River | Bonanza Creek | Bonanza Creek below all mining | 64.0405 | -139.4081 | A | Moderate-Low | NA | 1.2 | 80 | 2.125 | Below | 0 | 516 | 7.93 | 2.5 | NA | NA | NA | NA | NA | NA | NA | NA | NA | 16.5556 | NA | 11.5787 | 0 | Y | KL_BO01 | NA | NA | Y
10-0370 | 2010-06-04 | 24hr comp | WQI10-0015 | ISCO | NA | KL_BO01 | KB 01 | BAM | Klondike River | Bonanza Creek | Bonanza Creek below all mining | 64.0405 | -139.4081 | A | Moderate-Low | NA | 1.2 | 80 | 3.5 | Below | 0 | 524 | 7.91 | 2.91 | NA | NA | NA | NA | NA | NA | NA | NA | NA | 17.2338 | NA | 12.1019 | 0 | Y | KL_BO01 | NA | NA | Y
10-0371 | 2010-06-05 | 24hr comp | WQI10-0016 | ISCO | NA | KL_BO01 | KB 01 | BAM | Klondike River | Bonanza Creek | Bonanza Creek below all mining | 64.0405 | -139.4081 | A | Moderate-Low | NA | 1.2 | 80 | 3.125 | Below | 0 | 518 | 7.97 | 2.86 | NA | NA | NA | NA | NA | NA | NA | NA | NA | 14.9745 | NA | 11.4352 | 6.4516 | Y | KL_BO01 | NA | NA | Y
10-0372 | 2010-06-06 | 24hr comp | WQI10-0017 | ISCO | NA | KL_BO01 | KB 01 | BAM | Klondike River | Bonanza Creek | Bonanza Creek below all mining | 64.0405 | -139.4081 | A | Moderate-Low | NA | 1.2 | 80 | 4.5 | Below | 0 | 534 | 7.97 | 2.7 | NA | NA | NA | NA | NA | NA | NA | NA | NA | 13.1042 | NA | 10.9074 | 0 | Y | KL_BO01 | NA | NA | Y
10-0373 | 2010-06-07 | 24hr comp | WQI10-0018 | ISCO | NA | KL_BO01 | KB 01 | BAM | Klondike River | Bonanza Creek | Bonanza Creek below all mining | 64.0405 | -139.4081 | A | Moderate-Low | NA | 1.2 | 80 | 4.125 | Below | 0 | 513 | 7.93 | 2.65 | NA | NA | NA | NA | NA | NA | NA | NA | NA | 12.6181 | NA | 10.6019 | 0 | Y | KL_BO01 | NA | NA | Y
10-0374 | 2010-06-08 | 24hr comp | WQI10-0019 | ISCO | NA | KL_BO01 | KB 01 | BAM | Klondike River | Bonanza Creek | Bonanza Creek below all mining | 64.0405 | -139.4081 | A | Moderate-Low | NA | 1.2 | 80 | 4.875 | Below | 0 | 508 | 7.91 | 2.94 | NA | NA | NA | NA | NA | NA | NA | NA | NA | 14.6412 | NA | 11.3889 | 0 | Y | KL_BO01 | NA | NA | Y
10-0375 | 2010-06-09 | 24hr comp | WQI10-0020 | ISCO | NA | KL_BO01 | KB 01 | BAM | Klondike River | Bonanza Creek | Bonanza Creek below all mining | 64.0405 | -139.4081 | A | Moderate-Low | NA | 1.2 | 80 | 4.25 | Below | 0 | 510 | 7.89 | 3.4 | NA | NA | NA | NA | NA | NA | NA | NA | NA | 14 | NA | 11.6551 | 0 | Y | KL_BO01 | NA | NA | Y
10-0376 | 2010-06-10 | 24hr comp | WQI10-0021 | ISCO | NA | KL_BO01 | KB 01 | BAM | Klondike River | Bonanza Creek | Bonanza Creek below all mining | 64.0405 | -139.4081 | A | Moderate-Low | NA | 1.2 | 80 | 3.625 | Below | 0 | 502 | 7.91 | 2.48 | NA | NA | NA | NA | NA | NA | NA | NA | NA | 13.6759 | NA | 10.9606 | 0 | Y | KL_BO01 | NA | NA | Y
10-0377 | 2010-06-11 | 24hr comp | WQI10-0022 | ISCO | NA | KL_BO01 | KB 01 | BAM | Klondike River | Bonanza Creek | Bonanza Creek below all mining | 64.0405 | -139.4081 | A | Moderate-Low | NA | 1.2 | 80 | 4.875 | Below | 0 | 503 | 7.87 | 3.07 | NA | NA | NA | NA | NA | NA | NA | NA | NA | 13.838 | NA | 11.1852 | 0 | Y | KL_BO01 | NA | NA | Y
10-0378 | 2010-06-12 | 24hr comp | WQI10-0023 | ISCO | NA | KL_BO01 | KB 01 | BAM | Klondike River | Bonanza Creek | Bonanza Creek below all mining | 64.0405 | -139.4081 | A | Moderate-Low | NA | 1.2 | 80 | 6.5 | Below | 0 | 487 | 7.84 | 6.15 | NA | NA | NA | NA | NA | NA | NA | NA | NA | 13.3542 | NA | 10.7106 | 0 | Y | KL_BO01 | NA | NA | Y
10-0379 | 2010-06-13 | 24hr comp | WQI10-0024 | ISCO | NA | KL_BO01 | KB 01 | BAM | Klondike River | Bonanza Creek | Bonanza Creek below all mining | 64.0405 | -139.4081 | A | Moderate-Low | NA | 1.2 | 80 | 3.5 | Below | 0 | 512 | 7.92 | 3.86 | NA | NA | NA | NA | NA | NA | NA | NA | NA | 12.1 | NA | 10 | 0 | Y | KL_BO01 | NA | NA | Y
10-0355 | 2010-06-21 | 15:15 | WQG10-0058 | WQT | NA | KL_BO01 | KB 01 | BAM | Klondike River | Bonanza Creek | Bonanza Creek below all mining | 64.0405 | -139.4081 | A | Moderate-Low | NA | 1.2 | 80 | 3.875 | Below | 0 | 555 | 7.62 | 3.88 | NA | NA | NA | NA | NA | NA | NA | 13 | 14 | 14.6 | NA | 12.1 | 2.3 | Y | KL_BO01 | NA | BLITZ | Y
10-0381 | 2010-05-22 | 24hr comp | WQI10-0122 | ISCO | NA | KL_HU01 | KH 01 | BAM | Klondike River | Hunker Creek | Hunker Creek below all mining | 64.0294 | -139.1787 | A | Moderate-Low | NA | 2.5 | 80 | 32.1667 | Below | 0.1 | 718 | 8.08 | 28.2 | NA | NA | NA | NA | NA | NA | NA | NA | NA | 12.9 | NA | NA | 0 | N | NA | Klondike Fire Center - CS | NA | Y
10-0382 | 2010-05-23 | 24hr comp | WQI10-0123 | ISCO | NA | KL_HU01 | KH 01 | BAM | Klondike River | Hunker Creek | Hunker Creek below all mining | 64.0294 | -139.1787 | A | Moderate-Low | NA | 2.5 | 80 | 30.1667 | Below | 0.1 | 698 | 8.1 | 24.1 | NA | NA | NA | NA | NA | NA | NA | NA | NA | 13.1 | NA | NA | 0 | N | NA | Klondike Fire Center - CS | NA | Y
10-0383 | 2010-05-24 | 24hr comp | WQI10-0124 | ISCO | NA | KL_HU01 | KH 01 | BAM | Klondike River | Hunker Creek | Hunker Creek below all mining | 64.0294 | -139.1787 | A | Moderate-Low | NA | 2.5 | 80 | 24.6667 | Below | 0 | 728 | 8.14 | 19.6 | NA | NA | NA | NA | NA | NA | NA | NA | NA | 13.7 | NA | NA | 0 | N | NA | Klondike Fire Center - CS | NA | Y
10-0384 | 2010-05-25 | 24hr comp | WQI10-0125 | ISCO | NA | KL_HU01 | KH 01 | BAM | Klondike River | Hunker Creek | Hunker Creek below all mining | 64.0294 | -139.1787 | A | Moderate-Low | NA | 2.5 | 80 | 37.6 | Below | 0.3 | 743 | 8.15 | 29.3 | NA | NA | NA | NA | NA | NA | NA | NA | NA | 15 | NA | NA | 0 | N | NA | Klondike Fire Center - CS | NA | Y
10-0385 | 2010-05-26 | 24hr comp | WQI10-0126 | ISCO | NA | KL_HU01 | KH 01 | BAM | Klondike River | Hunker Creek | Hunker Creek below all mining | 64.0294 | -139.1787 | A | Moderate-Low | NA | 2.5 | 80 | 32.2 | Below | 0.1 | 770 | 8.26 | 27.8 | NA | NA | NA | NA | NA | NA | NA | NA | NA | 14.6 | NA | NA | 0 | N | NA | Klondike Fire Center - CS | NA | Y
10-0386 | 2010-05-27 | 24hr comp | WQI10-0127 | ISCO | NA | KL_HU01 | KH 01 | BAM | Klondike River | Hunker Creek | Hunker Creek below all mining | 64.0294 | -139.1787 | A | Moderate-Low | NA | 2.5 | 80 | 17.8 | Below | 0 | 785 | 8.27 | 18.8 | NA | NA | NA | NA | NA | NA | NA | NA | NA | 15.3 | NA | NA | 0 | N | NA | Klondike Fire Center - CS | NA | Y
10-0387 | 2010-05-28 | 24hr comp | WQI10-0128 | ISCO | NA | KL_HU01 | KH 01 | BAM | Klondike River | Hunker Creek | Hunker Creek below all mining | 64.0294 | -139.1787 | A | Moderate-Low | NA | 2.5 | 80 | 14.6 | Below | 0 | 811 | 8.3 | 15.6 | NA | NA | NA | NA | NA | NA | NA | NA | NA | 15.8 | NA | NA | 0 | N | NA | Klondike Fire Center - CS | NA | Y
10-0388 | 2010-05-29 | 24hr comp | WQI10-0129 | ISCO | NA | KL_HU01 | KH 01 | BAM | Klondike River | Hunker Creek | Hunker Creek below all mining | 64.0294 | -139.1787 | A | Moderate-Low | NA | 2.5 | 80 | 11.2 | Below | 0 | 827 | 8.29 | 13.1 | NA | NA | NA | NA | NA | NA | NA | NA | NA | 15.3 | NA | NA | 0 | N | NA | Klondike Fire Center - CS | NA | Y
10-0389 | 2010-05-30 | 24hr comp | WQI10-0130 | ISCO | NA | KL_HU01 | KH 01 | BAM | Klondike River | Hunker Creek | Hunker Creek below all mining | 64.0294 | -139.1787 | A | Moderate-Low | NA | 2.5 | 80 | 10.6 | Below | 0 | 825 | 8.28 | 13.2 | NA | NA | NA | NA | NA | NA | NA | NA | NA | 16.9 | NA | NA | 0 | N | NA | Klondike Fire Center - CS | NA | Y
10-0390 | 2010-05-31 | 24hr comp | WQI10-0131 | ISCO | NA | KL_HU01 | KH 01 | BAM | Klondike River | Hunker Creek | Hunker Creek below all mining | 64.0294 | -139.1787 | A | Moderate-Low | NA | 2.5 | 80 | 19.4 | Below | 0 | 799 | 8.37 | 19.7 | NA | NA | NA | NA | NA | NA | NA | NA | NA | 15.9 | NA | NA | 0.2 | N | NA | Klondike Fire Center - CS | NA | Y
10-0391 | 2010-06-01 | 24hr comp | WQI10-0132 | ISCO | NA | KL_HU01 | KH 01 | BAM | Klondike River | Hunker Creek | Hunker Creek below all mining | 64.0294 | -139.1787 | A | Moderate-Low | NA | 2.5 | 80 | 10.6 | Below | 0 | 814 | 8.36 | 12.5 | NA | NA | NA | NA | NA | NA | NA | NA | NA | 17 | NA | NA | 0 | N | NA | Klondike Fire Center - CS | NA | Y
10-0392 | 2010-06-02 | 24hr comp | WQI10-0133 | ISCO | NA | KL_HU01 | KH 01 | BAM | Klondike River | Hunker Creek | Hunker Creek below all mining | 64.0294 | -139.1787 | A | Moderate-Low | NA | 2.5 | 80 | 11 | Below | 0 | 843 | 8.35 | 14.3 | NA | NA | NA | NA | NA | NA | NA | NA | NA | 15.8 | NA | NA | 0 | N | NA | Klondike Fire Center - CS | NA | Y
10-0393 | 2010-06-03 | 24hr comp | WQI10-0134 | ISCO | NA | KL_HU01 | KH 01 | BAM | Klondike River | Hunker Creek | Hunker Creek below all mining | 64.0294 | -139.1787 | A | Moderate-Low | NA | 2.5 | 80 | 8.2 | Below | 0 | 867 | 8.39 | 15.4 | NA | NA | NA | NA | NA | NA | NA | NA | NA | 17.2 | NA | NA | 0 | N | NA | Klondike Fire Center - CS | NA | Y
10-0394 | 2010-06-04 | 24hr comp | WQI10-0135 | ISCO | NA | KL_HU01 | KH 01 | BAM | Klondike River | Hunker Creek | Hunker Creek below all mining | 64.0294 | -139.1787 | A | Moderate-Low | NA | 2.5 | 80 | 10 | Below | 0 | 830 | 8.37 | 11.6 | NA | NA | NA | NA | NA | NA | NA | NA | NA | 14.8 | NA | NA | 0.4 | N | NA | Klondike Fire Center - CS | NA | Y
10-0395 | 2010-06-05 | 24hr comp | WQI10-0136 | ISCO | NA | KL_HU01 | KH 01 | BAM | Klondike River | Hunker Creek | Hunker Creek below all mining | 64.0294 | -139.1787 | A | Moderate-Low | NA | 2.5 | 80 | 7.4 | Below | 0 | 876 | 8.39 | 13.7 | NA | NA | NA | NA | NA | NA | NA | NA | NA | 13.1 | NA | NA | 0.7 | N | NA | Klondike Fire Center - CS | NA | Y
10-0396 | 2010-06-06 | 24hr comp | WQI10-0137 | ISCO | NA | KL_HU01 | KH 01 | BAM | Klondike River | Hunker Creek | Hunker Creek below all mining | 64.0294 | -139.1787 | A | Moderate-Low | NA | 2.5 | 80 | 7.2 | Below | 0 | 895 | 8.36 | 10.7 | NA | NA | NA | NA | NA | NA | NA | NA | NA | 12.8 | NA | NA | 1.1 | N | NA | Klondike Fire Center - CS | NA | Y
10-0397 | 2010-06-07 | 24hr comp | WQI10-0138 | ISCO | NA | KL_HU01 | KH 01 | BAM | Klondike River | Hunker Creek | Hunker Creek below all mining | 64.0294 | -139.1787 | A | Moderate-Low | NA | 2.5 | 80 | 8.2 | Below | 0 | 894 | 8.35 | 12.3 | NA | NA | NA | NA | NA | NA | NA | NA | NA | 14 | NA | NA | 0.2 | N | NA | Klondike Fire Center - CS | NA | Y
10-0398 | 2010-06-08 | 24hr comp | WQI10-0139 | ISCO | NA | KL_HU01 | KH 01 | BAM | Klondike River | Hunker Creek | Hunker Creek below all mining | 64.0294 | -139.1787 | A | Moderate-Low | NA | 2.5 | 80 | 9.8 | Below | 0 | 854 | 8.3 | 13.8 | NA | NA | NA | NA | NA | NA | NA | NA | NA | 14.8 | NA | NA | 0.7 | N | NA | Klondike Fire Center - CS | NA | Y
10-0399 | 2010-06-09 | 24hr comp | WQI10-0140 | ISCO | NA | KL_HU01 | KH 01 | BAM | Klondike River | Hunker Creek | Hunker Creek below all mining | 64.0294 | -139.1787 | A | Moderate-Low | NA | 2.5 | 80 | 19 | Below | 0 | 806 | 8.28 | 20.7 | NA | NA | NA | NA | NA | NA | NA | NA | NA | 12.5 | NA | NA | 0 | N | NA | Klondike Fire Center - CS | NA | Y
10-0400 | 2010-06-10 | 24hr comp | WQI10-0141 | ISCO | NA | KL_HU01 | KH 01 | BAM | Klondike River | Hunker Creek | Hunker Creek below all mining | 64.0294 | -139.1787 | A | Moderate-Low | NA | 2.5 | 80 | 16.8 | Below | 0 | 809 | 8.28 | 21.3 | NA | NA | NA | NA | NA | NA | NA | NA | NA | 13.2 | NA | NA | 2.8 | N | NA | Klondike Fire Center - CS | NA | Y
10-0401 | 2010-06-11 | 24hr comp | WQI10-0142 | ISCO | NA | KL_HU01 | KH 01 | BAM | Klondike River | Hunker Creek | Hunker Creek below all mining | 64.0294 | -139.1787 | A | Moderate-Low | NA | 2.5 | 80 | 141.5 | Above | 0.1 | 716 | 8.18 | 145 | NA | NA | NA | NA | NA | NA | NA | NA | NA | 12.5 | NA | NA | 0.2 | N | NA | Klondike Fire Center - CS | NA | Y
10-0402 | 2010-06-12 | 24hr comp | WQI10-0143 | ISCO | NA | KL_HU01 | KH 01 | BAM | Klondike River | Hunker Creek | Hunker Creek below all mining | 64.0294 | -139.1787 | A | Moderate-Low | NA | 2.5 | 80 | 131.3333 | Above | 0 | 780 | 8.14 | 157 | NA | NA | NA | NA | NA | NA | NA | NA | NA | 12.5 | NA | NA | 3 | N | NA | Klondike Fire Center - CS | NA | Y
10-0403 | 2010-06-13 | 24hr comp | WQI10-0144 | ISCO | NA | KL_HU01 | KH 01 | BAM | Klondike River | Hunker Creek | Hunker Creek below all mining | 64.0294 | -139.1787 | A | Moderate-Low | NA | 2.5 | 80 | 225.3333 | Above | 0.1 | 817 | 8.13 | 234 | NA | NA | NA | NA | NA | NA | NA | NA | NA | 12.4 | NA | NA | 2.8 | N | NA | Klondike Fire Center - CS | NA | Y
10-0354 | 2010-06-21 | 14:02 | WQG10-0057 | WQT | NA | KL_HU01 | KH 01 | BAM | Klondike River | Hunker Creek | Hunker Creek below all mining | 64.0294 | -139.1787 | A | Moderate-Low | NA | 2.5 | 80 | 20.25 | Below | 0 | 943 | 7.25 | 21.3 | NA | NA | NA | NA | NA | NA | NA | 11 | 14 | 13.3 | NA | NA | 1.6 | N | NA | Klondike Fire Center - CS | BLITZ | Y
10-0483 | 2010-06-22 | 11:06 | WQG10-0059 | WQT | NA | KL_HU09 | KH 11 | AAM | Klondike River | Hunker Creek | Hunker Creek above all mining and downstream of right and left fork | 63.915 | -138.885 | A | Low | NA | 1.5 | 200 | 75.625 | Below | 0.1 | 439 | 6.74 | 13.8 | NA | 0.07 | 5293.75 | NA | NA | NA | NA | 16 | 6 | NA | NA | NA | NA | N | NA | NA | BLITZ | Y
10-0484 | 2010-06-22 | 11:47 | WQG10-0060 | WQT | NA | KL_HU06 | KH 08 | O | Klondike River | Hunker Creek | Hunker Creek upstream of Goldbottom Creek | 63.9643 | -138.9671 | A | Low | NA | 2.5 | 200 | 4.375 | Below | 0 | 500 | 6.72 | 2.5 | NA | 0.13 | 568.75 | NA | NA | NA | NA | 16 | 11 | NA | NA | NA | NA | N | NA | NA | BLITZ | Y
10-0485 | 2010-06-22 | 11:38 | WQG10-0061 | WQT | NA | KL_HU_GO01 | K GOLDB 01 | MT | Klondike River | Goldbottom Creek | Goldbottom Creek mouth | 63.9643 | -138.9671 | A | Low | NA | 2.5 | 200 | 2.5 | Below | 0 | 561 | 6.99 | 2.86 | NA | 0.11 | 275 | NA | NA | NA | NA | 9 | 16 | NA | NA | NA | NA | N | NA | NA | BLITZ | Y
10-0486 | 2010-06-22 | 12:32 | WQG10-0062 | WQT | NA | KL_HU04 | KH 05 | O | Klondike River | Hunker Creek | Hunker Creek upstream of Last Chance Creek | 64.0105 | -139.0909 | A | Low | NA | 2.5 | 200 | 4.25 | Below | 0 | 806 | 7.13 | 7.62 | NA | NA | NA | NA | NA | NA | NA | 9 | 16 | NA | NA | NA | NA | N | NA | NA | BLITZ | Y
10-0487 | 2010-06-22 | 12:30 | WQG10-0063 | WQT | NA | KL_HU_LA01 | K LAST 01 | MT | Klondike River | Last Chance Creek | Last Chance Creek mouth | 64.0105 | -139.0909 | A | Low | NA | 2.5 | 200 | 30 | Below | 0 | 833 | 7.71 | 23 | NA | 0.11 | 3300 | NA | NA | NA | NA | 11 | 16 | NA | NA | NA | NA | N | NA | NA | BLITZ | Y
10-0488 | 2010-06-22 | 12:55 | WQG10-0064 | WQT | NA | KL_HU01 | KH 01 | BAM | Klondike River | Hunker Creek | Hunker Creek below all mining | 64.0294 | -139.1787 | A | Moderate-Low | NA | 2.5 | 80 | 17.8333 | Below | 0.1 | 823 | 7.52 | 23.7 | NA | 0.33 | 5885 | NA | NA | NA | NA | 17 | 18 | 17.4 | NA | NA | 0.9 | N | NA | Klondike Fire Center - CS | BLITZ | Y
10-0637 | 2010-05-21 | 24hr comp | WQI10-0097 | ISCO | NA | KL_NK01 | KN 01 | AAM | Klondike River | North Klondike River | North Klondike River upstream of confluence with Klondike River | 64.0019 | -138.5962 | A | High | 0 | NA | 25 | 40 | Above | 0.1 | 188.7 | 6.32 | 14.8 | 09EA004 | NA | NA | NA | NA | 32.3616 | 111841.776 | NA | NA | NA | NA | NA | NA | Y | KL_NK01 | NA | NA | Y
10-0490 | 2010-06-22 | 15:40 | WQG10-0066 | WQT | NA | KL05 | K 05 | O | Klondike River | Klondike River | Klondike River at Dempster Highway | 63.9903 | -138.7461 | A | High | 0 | NA | 25 | 2.875 | Below | 0 | 235 | 7.61 | 2.91 | NA | NA | NA | NA | NA | NA | NA | 10 | 20 | NA | NA | NA | NA | N | NA | NA | BLITZ | Y
10-0491 | 2010-06-22 | 16:30 | WQG10-0067 | WQT | NA | KL_BO01 | KB 01 | BAM | Klondike River | Bonanza Creek | Bonanza Creek below all mining | 64.0405 | -139.4081 | A | Moderate-Low | NA | 1.2 | 80 | 18 | Below | 0.1 | 522 | 7.33 | 6.09 | NA | 0.76 | 13680 | NA | NA | NA | NA | 15 | 20 | 16.4 | NA | 12.8 | 1.5 | Y | KL_BO01 | NA | BLITZ | Y
10-0571 | 2010-06-24 | 10:05 | WQG10-0092 | WQT | NA | KL02 | K 02 | O | Klondike River | Klondike River | Klondike River upstream of Bonanza Creek | 64.0431 | -139.4094 | A | Area of special consideration | 0 | NA | 25 | 138.375 | Above | 0 | 232 | 7 | 4.39 | 09EA003 | NA | NA | 143.539 | 71503.9528 | 147.6005 | 1764652.0397 | 12 | 7 | 13.2833 | NA | NA | 0.3 | N | KL_BO01 | NA | BLITZ | Y
10-0638 | 2010-05-22 | 24hr comp | WQI10-0098 | ISCO | NA | KL_NK01 | KN 01 | AAM | Klondike River | North Klondike River | North Klondike River upstream of confluence with Klondike River | 64.0019 | -138.5962 | A | High | 0 | NA | 25 | 59.3333 | Above | 0.1 | 187.5 | 6.46 | 13.3 | 09EA004 | NA | NA | NA | NA | 35.061 | 179736.4968 | NA | NA | NA | NA | NA | NA | Y | KL_NK01 | NA | NA | Y
10-0639 | 2010-05-23 | 24hr comp | WQI10-0099 | ISCO | NA | KL_NK01 | KN 01 | AAM | Klondike River | North Klondike River | North Klondike River upstream of confluence with Klondike River | 64.0019 | -138.5962 | A | High | 0 | NA | 25 | 46.1667 | Above | 0.1 | 185.7 | 6.46 | 13.6 | 09EA004 | NA | NA | NA | NA | 37.068 | 147857.0046 | NA | NA | NA | NA | NA | NA | Y | KL_NK01 | NA | NA | Y
10-0640 | 2010-05-24 | 24hr comp | WQI10-0100 | ISCO | NA | KL_NK01 | KN 01 | AAM | Klondike River | North Klondike River | North Klondike River upstream of confluence with Klondike River | 64.0019 | -138.5962 | A | High | 0 | NA | 25 | 85.3333 | Above | 0.2 | 179.8 | 6.43 | 27.3 | 09EA004 | NA | NA | NA | NA | 41.1287 | 303233.4336 | NA | NA | NA | NA | NA | NA | Y | KL_NK01 | NA | NA | Y
10-0641 | 2010-05-25 | 24hr comp | WQI10-0101 | ISCO | NA | KL_NK01 | KN 01 | AAM | Klondike River | North Klondike River | North Klondike River upstream of confluence with Klondike River | 64.0019 | -138.5962 | A | High | 0 | NA | 25 | 47.6667 | Above | 0.1 | 184.4 | 6.43 | 11.9 | 09EA004 | NA | NA | NA | NA | 39.4178 | 162338.4048 | NA | NA | NA | NA | NA | NA | Y | KL_NK01 | NA | NA | Y
10-0642 | 2010-05-26 | 24hr comp | WQI10-0102 | ISCO | NA | KL_NK01 | KN 01 | AAM | Klondike River | North Klondike River | North Klondike River upstream of confluence with Klondike River | 64.0019 | -138.5962 | A | High | 0 | NA | 25 | 43.1667 | Above | 0.1 | 186.9 | 6.45 | 13 | 09EA004 | NA | NA | NA | NA | 42.174 | 157292.3058 | NA | NA | NA | NA | NA | NA | Y | KL_NK01 | NA | NA | Y
10-0643 | 2010-05-27 | 24hr comp | WQI10-0103 | ISCO | NA | KL_NK01 | KN 01 | AAM | Klondike River | North Klondike River | North Klondike River upstream of confluence with Klondike River | 64.0019 | -138.5962 | A | High | 0 | NA | 25 | 42.5 | Above | 0.1 | 185.7 | 6.54 | 17.2 | 09EA004 | NA | NA | NA | NA | 43.6485 | 160277.139 | NA | NA | NA | NA | NA | NA | Y | KL_NK01 | NA | NA | Y
10-0644 | 2010-05-28 | 24hr comp | WQI10-0104 | ISCO | NA | KL_NK01 | KN 01 | AAM | Klondike River | North Klondike River | North Klondike River upstream of confluence with Klondike River | 64.0019 | -138.5962 | A | High | 0 | NA | 25 | 38.1667 | Above | 0.1 | 188.1 | 6.48 | 14.2 | 09EA004 | NA | NA | NA | NA | 42.281 | 139425.963 | NA | NA | NA | NA | NA | NA | Y | KL_NK01 | NA | NA | Y
10-0645 | 2010-05-29 | 24hr comp | WQI10-0105 | ISCO | NA | KL_NK01 | KN 01 | AAM | Klondike River | North Klondike River | North Klondike River upstream of confluence with Klondike River | 64.0019 | -138.5962 | A | High | 0 | NA | 25 | 45.3333 | Above | 0.1 | 185.7 | 6.44 | 16.8 | 09EA004 | NA | NA | NA | NA | 45.6842 | 178935.9072 | NA | NA | NA | NA | NA | NA | Y | KL_NK01 | NA | NA | Y
10-0646 | 2010-05-30 | 24hr comp | WQI10-0106 | ISCO | NA | KL_NK01 | KN 01 | AAM | Klondike River | North Klondike River | North Klondike River upstream of confluence with Klondike River | 64.0019 | -138.5962 | A | High | 0 | NA | 25 | 81.3333 | Above | 0.2 | 180.5 | 6.41 | 24.3 | 09EA004 | NA | NA | NA | NA | 52.1557 | 366508.8864 | NA | NA | NA | NA | NA | NA | Y | KL_NK01 | NA | NA | Y
10-0647 | 2010-05-31 | 24hr comp | WQI10-0107 | ISCO | NA | KL_NK01 | KN 01 | AAM | Klondike River | North Klondike River | North Klondike River upstream of confluence with Klondike River | 64.0019 | -138.5962 | A | High | 0 | NA | 25 | 45.3333 | Above | 0.1 | 183 | 6.46 | 15.7 | 09EA004 | NA | NA | NA | NA | 48.8609 | 191378.4384 | NA | NA | NA | NA | NA | NA | Y | KL_NK01 | NA | NA | Y
10-0648 | 2010-06-01 | 24hr comp | WQI10-0108 | ISCO | NA | KL_NK01 | KN 01 | AAM | Klondike River | North Klondike River | North Klondike River upstream of confluence with Klondike River | 64.0019 | -138.5962 | A | High | 0 | NA | 25 | 31.6667 | Above | 0 | 184.8 | 6.53 | 11.7 | 09EA004 | NA | NA | NA | NA | 46.4965 | 127214.538 | NA | NA | NA | NA | NA | NA | Y | KL_NK01 | NA | NA | Y
10-0649 | 2010-06-02 | 24hr comp | WQI10-0109 | ISCO | NA | KL_NK01 | KN 01 | AAM | Klondike River | North Klondike River | North Klondike River upstream of confluence with Klondike River | 64.0019 | -138.5962 | A | High | 0 | NA | 25 | 29.1667 | Above | 0 | 189.3 | 6.54 | 9.6 | 09EA004 | NA | NA | NA | NA | 44.608 | 112412.265 | NA | NA | NA | NA | NA | NA | Y | KL_NK01 | NA | NA | Y
10-0650 | 2010-06-03 | 24hr comp | WQI10-0110 | ISCO | NA | KL_NK01 | KN 01 | AAM | Klondike River | North Klondike River | North Klondike River upstream of confluence with Klondike River | 64.0019 | -138.5962 | A | High | 0 | NA | 25 | 26.6667 | Above | 0 | 188.4 | 6.5 | 9.63 | 09EA004 | NA | NA | NA | NA | 46.1927 | 106427.904 | NA | NA | NA | NA | NA | NA | Y | KL_NK01 | NA | NA | Y
10-0651 | 2010-06-04 | 24hr comp | WQI10-0111 | ISCO | NA | KL_NK01 | KN 01 | AAM | Klondike River | North Klondike River | North Klondike River upstream of confluence with Klondike River | 64.0019 | -138.5962 | A | High | 0 | NA | 25 | 27.6667 | Above | 0 | 188.1 | 6.48 | 10.9 | 09EA004 | NA | NA | NA | NA | 46.4083 | 110934.3804 | NA | NA | NA | NA | NA | NA | Y | KL_NK01 | NA | NA | Y
10-0652 | 2010-06-05 | 24hr comp | WQI10-0112 | ISCO | NA | KL_NK01 | KN 01 | AAM | Klondike River | North Klondike River | North Klondike River upstream of confluence with Klondike River | 64.0019 | -138.5962 | A | High | 0 | NA | 25 | 17 | Below | 0 | 196.7 | 6.57 | 5.9 | 09EA004 | NA | NA | NA | NA | 41.605 | 61109.424 | NA | NA | NA | NA | NA | NA | Y | KL_NK01 | NA | NA | Y
10-0653 | 2010-06-06 | 24hr comp | WQI10-0113 | ISCO | NA | KL_NK01 | KN 01 | AAM | Klondike River | North Klondike River | North Klondike River upstream of confluence with Klondike River | 64.0019 | -138.5962 | A | High | 0 | NA | 25 | 11.3333 | Below | 0 | 219 | 6.57 | 4.53 | 09EA004 | NA | NA | NA | NA | 34.2885 | 33575.34 | NA | NA | NA | NA | NA | NA | Y | KL_NK01 | NA | NA | Y
10-0654 | 2010-06-07 | 24hr comp | WQI10-0114 | ISCO | NA | KL_NK01 | KN 01 | AAM | Klondike River | North Klondike River | North Klondike River upstream of confluence with Klondike River | 64.0019 | -138.5962 | A | High | 0 | NA | 25 | 9.1667 | Below | 0 | 222 | 6.59 | 3.92 | 09EA004 | NA | NA | NA | NA | 34.0448 | 26963.508 | NA | NA | NA | NA | NA | NA | Y | KL_NK01 | NA | NA | Y
10-0655 | 2010-06-08 | 24hr comp | WQI10-0115 | ISCO | NA | KL_NK01 | KN 01 | AAM | Klondike River | North Klondike River | North Klondike River upstream of confluence with Klondike River | 64.0019 | -138.5962 | A | High | 0 | NA | 25 | 4.3333 | Below | 0 | 225 | 6.57 | 2.71 | 09EA004 | NA | NA | NA | NA | 33.4818 | 12535.5672 | NA | NA | NA | NA | NA | NA | Y | KL_NK01 | NA | NA | Y
10-0656 | 2010-06-09 | 24hr comp | WQI10-0116 | ISCO | NA | KL_NK01 | KN 01 | AAM | Klondike River | North Klondike River | North Klondike River upstream of confluence with Klondike River | 64.0019 | -138.5962 | A | High | 0 | NA | 25 | 6 | Below | 0 | 227 | 6.58 | 2.35 | 09EA004 | NA | NA | NA | NA | 32.8563 | 17032.7016 | NA | NA | NA | NA | NA | NA | Y | KL_NK01 | NA | NA | Y
10-0657 | 2010-06-10 | 24hr comp | WQI10-0117 | ISCO | NA | KL_NK01 | KN 01 | AAM | Klondike River | North Klondike River | North Klondike River upstream of confluence with Klondike River | 64.0019 | -138.5962 | A | High | 0 | NA | 25 | 6.8333 | Below | 0 | 238 | 6.7 | 3.07 | 09EA004 | NA | NA | NA | NA | 30.1431 | 17796.4764 | NA | NA | NA | NA | NA | NA | Y | KL_NK01 | NA | NA | Y
10-0658 | 2010-06-11 | 24hr comp | WQI10-0118 | ISCO | NA | KL_NK01 | KN 01 | AAM | Klondike River | North Klondike River | North Klondike River upstream of confluence with Klondike River | 64.0019 | -138.5962 | A | High | 0 | NA | 25 | 4.1667 | Below | 0 | 240 | 6.67 | 2.64 | 09EA004 | NA | NA | NA | NA | 30.231 | 10883.175 | NA | NA | NA | NA | NA | NA | Y | KL_NK01 | NA | NA | Y
10-0659 | 2010-06-12 | 24hr comp | WQI10-0119 | ISCO | NA | KL_NK01 | KN 01 | AAM | Klondike River | North Klondike River | North Klondike River upstream of confluence with Klondike River | 64.0019 | -138.5962 | A | High | 0 | NA | 25 | 4.1667 | Below | 0 | 236 | 6.67 | 3.1 | 09EA004 | NA | NA | NA | NA | 32.7719 | 11797.89 | NA | NA | NA | NA | NA | NA | Y | KL_NK01 | NA | NA | Y
10-0660 | 2010-06-13 | 24hr comp | WQI10-0120 | ISCO | NA | KL_NK01 | KN 01 | AAM | Klondike River | North Klondike River | North Klondike River upstream of confluence with Klondike River | 64.0019 | -138.5962 | A | High | 0 | NA | 25 | 4.8333 | Below | 0 | 240 | 6.69 | 2.25 | 09EA004 | NA | NA | NA | NA | 32.0875 | 13399.74 | NA | NA | NA | NA | NA | NA | Y | KL_NK01 | NA | NA | Y
10-0489 | 2010-06-22 | 15:10 | WQG10-0065 | WQT | NA | KL_NK01 | KN 01 | AAM | Klondike River | North Klondike River | North Klondike River upstream of confluence with Klondike River | 64.0019 | -138.5962 | A | High | 0 | NA | 25 | 2.375 | Below | 0 | 275 | 7.72 | 1.22 | 09EA004 | NA | NA | 23.696 | 202.6008 | 23.32 | 4785.264 | 9.4 | 19.9 | 16.3 | 6.8 | 9.5 | 1.2 | Y | KL_NK01 | NA | BLITZ | Y
10-0769 | 2010-06-25 | 24hr comp | WQI10-0145 | ISCO | NA | KL02 | K 02 | O | Klondike River | Klondike River | Klondike River upstream of Bonanza Creek | 64.0431 | -139.4094 | A | Area of special consideration | 0 | NA | 25 | 27.8333 | Above | 0 | 223 | 6.86 | 10 | 09EA003 | NA | NA | NA | NA | 172.4796 | 414778.902 | NA | NA | 16.3 | NA | NA | 0 | N | KL_BO01 | NA | NA | Y
10-0900 | 2010-06-22 | 24hr comp | WQI10-0457 | ISCO | NA | KL_BO01 | KB 01 | BAM | Klondike River | Bonanza Creek | Bonanza Creek below all mining | 64.0405 | -139.4081 | A | Moderate-Low | NA | 1.2 | 80 | 20.1667 | Below | 0 | 520 | 6.99 | 7 | NA | NA | NA | NA | NA | NA | NA | NA | NA | 16.4 | NA | 12.8 | 1.5 | Y | KL_BO01 | NA | NA | Y
10-0922 | 2010-06-22 | 24hr comp | WQI10-0481 | ISCO | NA | KL_HU01 | KH 01 | BAM | Klondike River | Hunker Creek | Hunker Creek below all mining | 64.0294 | -139.1787 | A | Moderate-Low | NA | 2.5 | 80 | 99.3333 | Above | 0.1 | 863 | 7.55 | 109 | NA | NA | NA | NA | NA | NA | NA | NA | NA | 17.4 | NA | NA | 0.9 | N | NA | Klondike Fire Center - CS | NA | Y
10-0965 | 2010-06-23 | 24hr comp | WQI10-0529 | ISCO | NA | KL_NK01 | KN 01 | AAM | Klondike River | North Klondike River | North Klondike River upstream of confluence with Klondike River | 64.0019 | -138.5962 | A | High | 0 | NA | 25 | 3.6667 | Below | 0 | 268 | 6.08 | 1.95 | 09EA004 | NA | NA | NA | NA | 24.63 | 7802.784 | NA | NA | 10.8 | 6.9 | 7.4 | 7.5 | Y | KL_NK01 | NA | NA | Y
10-0966 | 2010-06-24 | 24hr comp | WQI10-0530 | ISCO | NA | KL_NK01 | KN 01 | AAM | Klondike River | North Klondike River | North Klondike River upstream of confluence with Klondike River | 64.0019 | -138.5962 | A | High | 0 | NA | 25 | 4.8333 | Below | 0 | 262 | 6.08 | 1.98 | 09EA004 | NA | NA | NA | NA | 27.72 | 11575.872 | NA | NA | 12.4 | 7.1 | 7.5 | 0 | Y | KL_NK01 | NA | NA | Y
10-0710 | 2010-07-15 | 11:14 | WQG10-0164 | WQT | NA | KL03 | K 03 | O | Klondike River | Klondike River | Klondike River at Marcels Sauna | 64.047 | -139.1267 | A | High | 0 | NA | 25 | 1.5 | Below | 0 | 254 | 7.29 | 2 | NA | NA | NA | NA | NA | NA | NA | NA | NA | NA | NA | 14.0625 | NA | N | NA | NA | BLITZ | Y
10-0923 | 2010-06-23 | 24hr comp | WQI10-0482 | ISCO | NA | KL_HU01 | KH 01 | BAM | Klondike River | Hunker Creek | Hunker Creek below all mining | 64.0294 | -139.1787 | A | Moderate-Low | NA | 2.5 | 80 | 21.1667 | Below | 0 | 892 | 7.7 | 14 | NA | NA | NA | NA | NA | NA | NA | NA | NA | 12.2 | NA | NA | 6.7 | N | NA | Klondike Fire Center - CS | NA | Y
10-0712 | 2010-07-15 | 12:04 | WQG10-0166 | WQT | NA | KL_HU_LA01 | K LAST 01 | MT | Klondike River | Last Chance Creek | Last Chance Creek mouth | 64.0105 | -139.0909 | A | Low | NA | 2.5 | 200 | 9.8333 | Below | 0 | 1054 | 7.94 | 7 | NA | 0.01 | 98.3333 | NA | NA | NA | NA | NA | NA | NA | NA | 12.8417 | NA | N | NA | NA | BLITZ | Y
10-0713 | 2010-07-15 | 12:19 | WQG10-0167 | WQT | NA | KL_HU04 | KH 05 | O | Klondike River | Hunker Creek | Hunker Creek upstream of Last Chance Creek | 64.0105 | -139.0909 | A | Low | NA | 2.5 | 200 | 7.1667 | Below | 0 | 903 | 7.69 | 17 | NA | 0.06 | 430 | NA | NA | NA | NA | 19 | 10 | NA | NA | NA | NA | N | NA | NA | BLITZ | Y
10-0714 | 2010-07-15 | 12:51 | WQG10-0168 | WQT | NA | KL_HU_GO01 | K GOLDB 01 | MT | Klondike River | Goldbottom Creek | Goldbottom Creek mouth | 63.9643 | -138.9671 | A | Low | NA | 2.5 | 200 | 4.6667 | Below | 0 | 603 | 7.8 | 4 | NA | 0.12 | 560 | NA | NA | NA | NA | NA | NA | NA | NA | 15.425 | NA | N | NA | NA | BLITZ | Y
10-0715 | 2010-07-15 | 13:04 | WQG10-0169 | WQT | NA | KL_HU06 | KH 08 | O | Klondike River | Hunker Creek | Hunker Creek upstream of Goldbottom Creek | 63.9643 | -138.9671 | A | Low | NA | 2.5 | 200 | 2.5 | Below | 0 | 517 | 7.85 | 2 | NA | 0.09 | 225 | NA | NA | NA | NA | 14 | 13 | NA | NA | NA | NA | N | NA | NA | BLITZ | Y
10-0716 | 2010-07-15 | 13:26 | WQG10-0170 | WQT | NA | KL_HU09 | KH 11 | AAM | Klondike River | Hunker Creek | Hunker Creek above all mining and downstream of right and left fork | 63.915 | -138.885 | A | Low | NA | 1.5 | 200 | 2.1667 | Below | 0 | 488 | 7.49 | 6 | NA | 0.04 | 86.6667 | NA | NA | NA | NA | 13 | 9 | NA | NA | NA | NA | N | NA | NA | BLITZ | Y
10-0901 | 2010-06-23 | 24hr comp | WQI10-0458 | ISCO | NA | KL_BO01 | KB 01 | BAM | Klondike River | Bonanza Creek | Bonanza Creek below all mining | 64.0405 | -139.4081 | A | Moderate-Low | NA | 1.2 | 80 | 43.6667 | Below | 0.2 | 465 | 6.97 | 18 | NA | NA | NA | NA | NA | NA | NA | NA | NA | 12.9833 | NA | 11.1625 | 7.3 | Y | KL_BO01 | NA | NA | Y
10-0718 | 2010-07-15 | 15:00 | WQG10-0172 | WQT | NA | KL_BO_EL01 | K ELDO 01 | MT | Klondike River | Eldorado Creek | Eldorado Creek mouth | 63.9194 | -139.3139 | A | Low | NA | 1.5 | 200 | 4.8333 | Below | 0 | 638 | 7.57 | 3.49 | NA | 0.12 | 580 | NA | NA | NA | NA | NA | NA | NA | NA | 13.4542 | NA | N | NA | NA | BLITZ | Y
10-0719 | 2010-07-15 | 15:09 | WQG10-0173 | WQT | NA | KL_BO07 | KB 08 | O | Klondike River | Bonanza Creek | Upper Bonanza Creek upstream of Eldorado Creek | 63.9194 | -139.3139 | A | Low | NA | 1.5 | 200 | 2.1667 | Below | 0 | 443 | 7.2 | 2 | NA | 0.08 | 173.3333 | NA | NA | NA | NA | NA | NA | NA | NA | 14.4208 | NA | N | NA | NA | BLITZ | Y
10-0770 | 2010-06-26 | 24hr comp | WQI10-0146 | ISCO | NA | KL02 | K 02 | O | Klondike River | Klondike River | Klondike River upstream of Bonanza Creek | 64.0431 | -139.4094 | A | Area of special consideration | 0 | NA | 25 | 9.6667 | Below | 0 | 228 | 6.9 | 5 | 09EA003 | NA | NA | NA | NA | 154.836 | 129319.0272 | NA | NA | 15.8 | NA | NA | 0.3 | N | KL_BO01 | NA | NA | Y
10-0721 | 2010-07-15 | 15:40 | WQG10-0175 | WQT | NA | KL_BO_VI01 | K VIC 01 | MT | Klondike River | Victoria Gulch | Victoria Gulch mouth | 63.9126 | -139.2093 | A | Low | NA | 1.5 | 200 | 6.3333 | Below | 0 | 706 | 7.61 | 4 | NA | 0.004 | 25.3333 | NA | NA | NA | NA | NA | NA | NA | NA | 17.6833 | NA | N | NA | NA | BLITZ | Y
10-0722 | 2010-07-15 | 15:48 | WQG10-0176 | WQT | NA | KL_BO08 | KB 09 | AAM | Klondike River | Bonanza Creek | Upper Bonanza Creek upstream of Victoria Gulch | 63.9126 | -139.2093 | A | Low | NA | 1.5 | 200 | 6.1667 | Below | 0 | 407 | 7.7 | 5 | NA | 0.09 | 555 | NA | NA | NA | NA | NA | NA | NA | NA | 16.8458 | NA | N | NA | NA | BLITZ | Y
10-0723 | 2010-07-15 | 16:38 | WQG10-0177 | WQT | NA | KL01 | K 01 | MT | Klondike River | Klondike River | Klondike River mouth | 64.0535 | -139.4396 | A | Area of special consideration | 0 | NA | 25 | 3 | Below | 0 | 852 | 7.76 | 1 | NA | NA | NA | NA | NA | NA | NA | NA | NA | 14.2 | NA | 13.5 | 0 | N | KL_BO01 | NA | BLITZ | Y
10-0771 | 2010-06-27 | 24hr comp | WQI10-0147 | ISCO | NA | KL02 | K 02 | O | Klondike River | Klondike River | Klondike River upstream of Bonanza Creek | 64.0431 | -139.4094 | A | Area of special consideration | 0 | NA | 25 | 7.1667 | Below | 0 | 228 | 7.05 | 3 | 09EA003 | NA | NA | NA | NA | 138.7184 | 85894.4178 | NA | NA | 15.1 | NA | NA | 1.6 | N | KL_BO01 | NA | NA | Y
10-0772 | 2010-06-28 | 24hr comp | WQI10-0148 | ISCO | NA | KL02 | K 02 | O | Klondike River | Klondike River | Klondike River upstream of Bonanza Creek | 64.0431 | -139.4094 | A | Area of special consideration | 0 | NA | 25 | 8.1667 | Below | 0 | 230 | 7.19 | 3 | 09EA003 | NA | NA | NA | NA | 132.6225 | 93578.4654 | NA | NA | 14.2 | NA | NA | 12.2 | N | KL_BO01 | NA | NA | Y
10-0773 | 2010-06-29 | 24hr comp | WQI10-0149 | ISCO | NA | KL02 | K 02 | O | Klondike River | Klondike River | Klondike River upstream of Bonanza Creek | 64.0431 | -139.4094 | A | Area of special consideration | 0 | NA | 25 | 20.6667 | Below | 0 | 238 | 7.26 | 8 | 09EA003 | NA | NA | NA | NA | 148.885 | 265849.1304 | NA | NA | 16.5 | NA | NA | 0 | N | KL_BO01 | NA | NA | Y
10-0774 | 2010-06-30 | 24hr comp | WQI10-0150 | ISCO | NA | KL02 | K 02 | O | Klondike River | Klondike River | Klondike River upstream of Bonanza Creek | 64.0431 | -139.4094 | A | Area of special consideration | 0 | NA | 25 | 25.8333 | Above | 0 | 232 | 7.22 | 8 | 09EA003 | NA | NA | NA | NA | 164.5481 | 367271.415 | NA | NA | 16.8 | NA | NA | 0 | N | KL_BO01 | NA | NA | Y
10-0775 | 2010-07-01 | 24hr comp | WQI10-0151 | ISCO | NA | KL02 | K 02 | O | Klondike River | Klondike River | Klondike River upstream of Bonanza Creek | 64.0431 | -139.4094 | A | Area of special consideration | 0 | NA | 25 | 16.1667 | Below | 0 | 231 | 7.19 | 5 | 09EA003 | NA | NA | NA | NA | 149.2427 | 208462.1568 | NA | NA | NA | NA | NA | NA | N | NA | NA | NA | Y
10-0776 | 2010-07-02 | 24hr comp | WQI10-0152 | ISCO | NA | KL02 | K 02 | O | Klondike River | Klondike River | Klondike River upstream of Bonanza Creek | 64.0431 | -139.4094 | A | Area of special consideration | 0 | NA | 25 | 7.5 | Below | 0 | 235 | 7.18 | 3 | 09EA003 | NA | NA | NA | NA | 140.9792 | 91354.527 | NA | NA | NA | NA | NA | NA | N | NA | NA | NA | Y
10-0777 | 2010-07-03 | 24hr comp | WQI10-0153 | ISCO | NA | KL02 | K 02 | O | Klondike River | Klondike River | Klondike River upstream of Bonanza Creek | 64.0431 | -139.4094 | A | Area of special consideration | 0 | NA | 25 | 5 | Below | 0 | 236 | 7.17 | 6 | 09EA003 | NA | NA | NA | NA | 136.8955 | 59138.838 | NA | NA | NA | NA | NA | NA | N | NA | NA | NA | Y
10-0778 | 2010-07-04 | 24hr comp | WQI10-0154 | ISCO | NA | KL02 | K 02 | O | Klondike River | Klondike River | Klondike River upstream of Bonanza Creek | 64.0431 | -139.4094 | A | Area of special consideration | 0 | NA | 25 | 5.6667 | Below | 0 | 236 | 7.18 | 3 | 09EA003 | NA | NA | NA | NA | 137.8887 | 67510.3116 | NA | NA | NA | NA | NA | NA | N | NA | NA | NA | Y
10-0779 | 2010-07-05 | 24hr comp | WQI10-0155 | ISCO | NA | KL02 | K 02 | O | Klondike River | Klondike River | Klondike River upstream of Bonanza Creek | 64.0431 | -139.4094 | A | Area of special consideration | 0 | NA | 25 | 15.8333 | Below | 0 | 231 | 7.16 | 6 | 09EA003 | NA | NA | NA | NA | 152.2792 | 208317.957 | NA | NA | NA | NA | NA | NA | N | NA | NA | NA | Y
10-0780 | 2010-07-06 | 24hr comp | WQI10-0156 | ISCO | NA | KL02 | K 02 | O | Klondike River | Klondike River | Klondike River upstream of Bonanza Creek | 64.0431 | -139.4094 | A | Area of special consideration | 0 | NA | 25 | 11.8333 | Below | 0 | 232 | 7.16 | 6 | 09EA003 | NA | NA | NA | NA | 146.7957 | 150083.9748 | NA | NA | NA | NA | NA | NA | N | NA | NA | NA | Y
10-0781 | 2010-07-07 | 24hr comp | WQI10-0157 | ISCO | NA | KL02 | K 02 | O | Klondike River | Klondike River | Klondike River upstream of Bonanza Creek | 64.0431 | -139.4094 | A | Area of special consideration | 0 | NA | 25 | 7.8333 | Below | 0 | 238 | 7.16 | 3 | 09EA003 | NA | NA | NA | NA | 136.1027 | 92114.313 | NA | NA | NA | NA | NA | NA | N | NA | NA | NA | Y
10-0782 | 2010-07-08 | 24hr comp | WQI10-0158 | ISCO | NA | KL02 | K 02 | O | Klondike River | Klondike River | Klondike River upstream of Bonanza Creek | 64.0431 | -139.4094 | A | Area of special consideration | 0 | NA | 25 | 6 | Below | 0 | 241 | 7.13 | 3 | 09EA003 | NA | NA | NA | NA | 125.237 | 64922.8392 | NA | NA | NA | NA | NA | NA | N | NA | NA | NA | Y
10-0783 | 2010-07-09 | 24hr comp | WQI10-0159 | ISCO | NA | KL02 | K 02 | O | Klondike River | Klondike River | Klondike River upstream of Bonanza Creek | 64.0431 | -139.4094 | A | Area of special consideration | 0 | NA | 25 | 6.1667 | Below | 0 | 248 | 7.17 | 3 | 09EA003 | NA | NA | NA | NA | 115.3583 | 61462.8978 | NA | NA | NA | NA | NA | NA | N | NA | NA | NA | Y
10-0784 | 2010-07-10 | 24hr comp | WQI10-0160 | ISCO | NA | KL02 | K 02 | O | Klondike River | Klondike River | Klondike River upstream of Bonanza Creek | 64.0431 | -139.4094 | A | Area of special consideration | 0 | NA | 25 | 3.3333 | Below | 0 | 250 | 7.19 | 2 | 09EA003 | NA | NA | NA | NA | 107.6916 | 31015.188 | NA | NA | NA | NA | NA | NA | N | NA | NA | NA | Y
10-0785 | 2010-07-11 | 24hr comp | WQI10-0161 | ISCO | NA | KL02 | K 02 | O | Klondike River | Klondike River | Klondike River upstream of Bonanza Creek | 64.0431 | -139.4094 | A | Area of special consideration | 0 | NA | 25 | 3.6667 | Below | 0 | 250 | 7.16 | 2 | 09EA003 | NA | NA | NA | NA | 102.658 | 32522.0544 | NA | NA | NA | NA | NA | NA | N | NA | NA | NA | Y
10-0786 | 2010-07-12 | 24hr comp | WQI10-0162 | ISCO | NA | KL02 | K 02 | O | Klondike River | Klondike River | Klondike River upstream of Bonanza Creek | 64.0431 | -139.4094 | A | Area of special consideration | 0 | NA | 25 | 4 | Below | 0 | 256 | 7.2 | 3 | 09EA003 | NA | NA | NA | NA | 98.1615 | 33924.6288 | NA | NA | NA | NA | NA | NA | N | NA | NA | NA | Y
10-0701 | 2010-07-13 | 11:03 | WQG10-0155 | WQT | NA | KL02 | K 02 | O | Klondike River | Klondike River | Klondike River upstream of Bonanza Creek | 64.0431 | -139.4094 | A | Area of special consideration | 0 | NA | 25 | 96 | Above | 0 | 250 | 7.46 | 1.58 | 09EA003 | NA | NA | 94.146 | 32536.8576 | 94.1611 | 781009.6896 | 24 | 11 | NA | NA | NA | NA | N | NA | NA | BLITZ | Y
10-0787 | 2010-07-13 | 24hr comp | WQI10-0163 | ISCO | NA | KL02 | K 02 | O | Klondike River | Klondike River | Klondike River upstream of Bonanza Creek | 64.0431 | -139.4094 | A | Area of special consideration | 0 | NA | 25 | 7.6667 | Below | 0 | 260 | 7.19 | 2 | 09EA003 | NA | NA | NA | NA | 94.1611 | 62372.3016 | NA | NA | NA | NA | NA | NA | N | NA | NA | NA | Y
10-1651 | 2010-07-14 | 24hr comp | WQI10-0361 | ISCO | NA | KL02 | K 02 | O | Klondike River | Klondike River | Klondike River upstream of Bonanza Creek | 64.0431 | -139.4094 | A | Area of special consideration | 0 | NA | 25 | 3.3333 | Below | 0 | 254 | 6.59 | 4 | 09EA003 | NA | NA | NA | NA | 94.9587 | 27348.096 | NA | NA | 16.4 | NA | 14.8 | 0.2 | N | NA | NA | NA | Y
10-0808 | 2010-07-23 | 12:00 | WQG10-0153 | WQT | NA | KL_FL01 | K FLAT 01 | BAM | Klondike River | Flat Creek | Flat Creek below all mining | 60.801 | -137.5091 | A | Moderate-Low | NA | 1.2 | 80 | 1.5 | Below | 0 | 138.6 | 7.53 | 1 | NA | NA | NA | NA | NA | NA | NA | 17 | 9 | NA | NA | NA | NA | N | NA | NA | NA | Y
10-0902 | 2010-06-24 | 24hr comp | WQI10-0459 | ISCO | NA | KL_BO01 | KB 01 | BAM | Klondike River | Bonanza Creek | Bonanza Creek below all mining | 64.0405 | -139.4081 | A | Moderate-Low | NA | 1.2 | 80 | 280.6667 | Above | 1 | 295 | 6.87 | 136 | NA | NA | NA | NA | NA | NA | NA | NA | NA | 13.2833 | NA | 8.0292 | 0.3 | Y | KL_BO01 | NA | NA | Y
10-0903 | 2010-06-25 | 24hr comp | WQI10-0460 | ISCO | NA | KL_BO01 | KB 01 | BAM | Klondike River | Bonanza Creek | Bonanza Creek below all mining | 64.0405 | -139.4081 | A | Moderate-Low | NA | 1.2 | 80 | 45.1667 | Below | 0.1 | 374 | 6.68 | 24 | NA | NA | NA | NA | NA | NA | NA | NA | NA | 16.3083 | NA | 10.1417 | 0 | Y | KL_BO01 | NA | NA | Y
10-0904 | 2010-06-26 | 24hr comp | WQI10-0461 | ISCO | NA | KL_BO01 | KB 01 | BAM | Klondike River | Bonanza Creek | Bonanza Creek below all mining | 64.0405 | -139.4081 | A | Moderate-Low | NA | 1.2 | 80 | 22.8333 | Below | 0 | 439 | 6.76 | 15 | NA | NA | NA | NA | NA | NA | NA | NA | NA | 15.8458 | NA | 11.6792 | 0.3 | Y | KL_BO01 | NA | NA | Y
10-0905 | 2010-06-27 | 24hr comp | WQI10-0462 | ISCO | NA | KL_BO01 | KB 01 | BAM | Klondike River | Bonanza Creek | Bonanza Creek below all mining | 64.0405 | -139.4081 | A | Moderate-Low | NA | 1.2 | 80 | 16.6667 | Below | 0 | 473 | 6.73 | 9 | NA | NA | NA | NA | NA | NA | NA | NA | NA | 15.1 | NA | 12.2917 | 1.6 | Y | KL_BO01 | NA | NA | Y
10-0906 | 2010-06-28 | 24hr comp | WQI10-0463 | ISCO | NA | KL_BO01 | KB 01 | BAM | Klondike River | Bonanza Creek | Bonanza Creek below all mining | 64.0405 | -139.4081 | A | Moderate-Low | NA | 1.2 | 80 | 59.1667 | Below | 0.2 | 415 | 6.78 | 19 | NA | NA | NA | NA | NA | NA | NA | NA | NA | 14.1792 | NA | 10.8833 | 12.2 | Y | KL_BO01 | NA | NA | Y
10-0907 | 2010-06-29 | 24hr comp | WQI10-0464 | ISCO | NA | KL_BO01 | KB 01 | BAM | Klondike River | Bonanza Creek | Bonanza Creek below all mining | 64.0405 | -139.4081 | A | Moderate-Low | NA | 1.2 | 80 | 78.3333 | Below | 0.3 | 289 | 6.82 | 36 | NA | NA | NA | NA | NA | NA | NA | NA | NA | 16.5417 | NA | 9.775 | 0 | Y | KL_BO01 | NA | NA | Y
10-0908 | 2010-06-30 | 24hr comp | WQI10-0465 | ISCO | NA | KL_BO01 | KB 01 | BAM | Klondike River | Bonanza Creek | Bonanza Creek below all mining | 64.0405 | -139.4081 | A | Moderate-Low | NA | 1.2 | 80 | 25.6667 | Below | 0 | 366 | 6.81 | 9 | NA | NA | NA | NA | NA | NA | NA | NA | NA | 16.7792 | NA | 11.4708 | 0 | Y | KL_BO01 | NA | NA | Y
10-0909 | 2010-07-01 | 24hr comp | WQI10-0466 | ISCO | NA | KL_BO01 | KB 01 | BAM | Klondike River | Bonanza Creek | Bonanza Creek below all mining | 64.0405 | -139.4081 | A | Moderate-Low | NA | 1.2 | 80 | 24.6667 | Below | 0 | 421 | 6.77 | 10 | NA | NA | NA | NA | NA | NA | NA | NA | NA | 18.1833 | NA | 13.1583 | 0 | Y | KL_BO01 | NA | NA | Y
10-0910 | 2010-07-02 | 24hr comp | WQI10-0467 | ISCO | NA | KL_BO01 | KB 01 | BAM | Klondike River | Bonanza Creek | Bonanza Creek below all mining | 64.0405 | -139.4081 | A | Moderate-Low | NA | 1.2 | 80 | 10.5 | Below | 0 | 456 | 7.08 | 4 | NA | NA | NA | NA | NA | NA | NA | NA | NA | 16.7958 | NA | 13.2208 | 0 | Y | KL_BO01 | NA | NA | Y
10-0911 | 2010-07-03 | 24hr comp | WQI10-0468 | ISCO | NA | KL_BO01 | KB 01 | BAM | Klondike River | Bonanza Creek | Bonanza Creek below all mining | 64.0405 | -139.4081 | A | Moderate-Low | NA | 1.2 | 80 | 18.5 | Below | 0 | 469 | 7.08 | 10 | NA | NA | NA | NA | NA | NA | NA | NA | NA | 16.3417 | NA | 13.1083 | 0 | Y | KL_BO01 | NA | NA | Y
10-0912 | 2010-07-04 | 24hr comp | WQI10-0469 | ISCO | NA | KL_BO01 | KB 01 | BAM | Klondike River | Bonanza Creek | Bonanza Creek below all mining | 64.0405 | -139.4081 | A | Moderate-Low | NA | 1.2 | 80 | 16.6667 | Below | 0 | 467 | 7.07 | 6 | NA | NA | NA | NA | NA | NA | NA | NA | NA | 16.1833 | NA | 13.3917 | 1.1 | Y | KL_BO01 | NA | NA | Y
10-0913 | 2010-07-05 | 24hr comp | WQI10-0470 | ISCO | NA | KL_BO01 | KB 01 | BAM | Klondike River | Bonanza Creek | Bonanza Creek below all mining | 64.0405 | -139.4081 | A | Moderate-Low | NA | 1.2 | 80 | 13.1667 | Below | 0 | 485 | 7.09 | 7 | NA | NA | NA | NA | NA | NA | NA | NA | NA | 15.0625 | NA | 12.9125 | 2.1 | Y | KL_BO01 | NA | NA | Y
10-0914 | 2010-07-06 | 24hr comp | WQI10-0471 | ISCO | NA | KL_BO01 | KB 01 | BAM | Klondike River | Bonanza Creek | Bonanza Creek below all mining | 64.0405 | -139.4081 | A | Moderate-Low | NA | 1.2 | 80 | 9.6667 | Below | 0 | 500 | 7.14 | 5 | NA | NA | NA | NA | NA | NA | NA | NA | NA | 15.35 | NA | 13.0875 | 1.6 | Y | KL_BO01 | NA | NA | Y
10-0915 | 2010-07-07 | 24hr comp | WQI10-0472 | ISCO | NA | KL_BO01 | KB 01 | BAM | Klondike River | Bonanza Creek | Bonanza Creek below all mining | 64.0405 | -139.4081 | A | Moderate-Low | NA | 1.2 | 80 | 17.8333 | Below | 0 | 520 | 7.24 | 4 | NA | NA | NA | NA | NA | NA | NA | NA | NA | 15.975 | NA | 13.35 | 0 | Y | KL_BO01 | NA | NA | Y
10-0916 | 2010-07-08 | 24hr comp | WQI10-0473 | ISCO | NA | KL_BO01 | KB 01 | BAM | Klondike River | Bonanza Creek | Bonanza Creek below all mining | 64.0405 | -139.4081 | A | Moderate-Low | NA | 1.2 | 80 | 12.1667 | Below | 0 | 519 | 6.99 | 7 | NA | NA | NA | NA | NA | NA | NA | NA | NA | 17.1792 | NA | 14.0167 | 0 | Y | KL_BO01 | NA | NA | Y
10-0917 | 2010-07-09 | 24hr comp | WQI10-0474 | ISCO | NA | KL_BO01 | KB 01 | BAM | Klondike River | Bonanza Creek | Bonanza Creek below all mining | 64.0405 | -139.4081 | A | Moderate-Low | NA | 1.2 | 80 | 12.6667 | Below | 0 | 534 | 7.19 | 5 | NA | NA | NA | NA | NA | NA | NA | NA | NA | 18.8167 | NA | 14.925 | 0 | Y | KL_BO01 | NA | NA | Y
10-0918 | 2010-07-10 | 24hr comp | WQI10-0475 | ISCO | NA | KL_BO01 | KB 01 | BAM | Klondike River | Bonanza Creek | Bonanza Creek below all mining | 64.0405 | -139.4081 | A | Moderate-Low | NA | 1.2 | 80 | 6.5 | Below | 0 | 548 | 7.3 | 4 | NA | NA | NA | NA | NA | NA | NA | NA | NA | 18.9917 | NA | 14.5667 | 0 | Y | KL_BO01 | NA | NA | Y
10-0919 | 2010-07-11 | 24hr comp | WQI10-0476 | ISCO | NA | KL_BO01 | KB 01 | BAM | Klondike River | Bonanza Creek | Bonanza Creek below all mining | 64.0405 | -139.4081 | A | Moderate-Low | NA | 1.2 | 80 | 7.6667 | Below | 0 | 546 | 7.28 | 6 | NA | NA | NA | NA | NA | NA | NA | NA | NA | 14.1792 | NA | 13.7 | 6 | Y | KL_BO01 | NA | NA | Y
10-0920 | 2010-07-12 | 24hr comp | WQI10-0477 | ISCO | NA | KL_BO01 | KB 01 | BAM | Klondike River | Bonanza Creek | Bonanza Creek below all mining | 64.0405 | -139.4081 | A | Moderate-Low | NA | 1.2 | 80 | 7.5 | Below | 0 | 552 | 7.51 | 5 | NA | NA | NA | NA | NA | NA | NA | NA | NA | 15.7208 | NA | 13.9375 | 0.6 | Y | KL_BO01 | NA | NA | Y
10-0702 | 2010-07-13 | 11:42 | WQG10-0156 | WQT | NA | KL_BO01 | KB 01 | BAM | Klondike River | Bonanza Creek | Bonanza Creek below all mining | 64.0405 | -139.4081 | A | Moderate-Low | NA | 1.2 | 80 | 5.5 | Below | 0 | 551 | 7.82 | 5 | NA | 0.24 | 1320 | NA | NA | NA | NA | 21 | 14 | NA | NA | NA | NA | N | NA | NA | BLITZ | Y
10-0921 | 2010-07-13 | 24hr comp | WQI10-0478 | ISCO | NA | KL_BO01 | KB 01 | BAM | Klondike River | Bonanza Creek | Bonanza Creek below all mining | 64.0405 | -139.4081 | A | Moderate-Low | NA | 1.2 | 80 | 7 | Below | NA | 558 | 7.49 | 4 | NA | NA | NA | NA | NA | NA | NA | NA | NA | 16.6833 | NA | 15.0792 | 1.7 | Y | KL_BO01 | NA | NA | Y | Insufficient volume for SS analysis
10-1174 | 2010-07-14 | 24hr comp | WQI10-0409 | ISCO | NA | KL_BO01 | KB 01 | BAM | Klondike River | Bonanza Creek | Bonanza Creek below all mining | 64.0405 | -139.4081 | A | Moderate-Low | NA | 1.2 | 80 | 4.625 | Below | 0 | 557 | 7.04 | 5 | NA | NA | NA | NA | NA | 21.7362 | 8685.7722 | NA | NA | 16.4417 | NA | 14.7958 | 0.2 | Y | KL_BO01 | NA | NA | Y
10-0924 | 2010-06-24 | 24hr comp | WQI10-0483 | ISCO | NA | KL_HU01 | KH 01 | BAM | Klondike River | Hunker Creek | Hunker Creek below all mining | 64.0294 | -139.1787 | A | Moderate-Low | NA | 2.5 | 80 | 110 | Above | 0.2 | 645 | 7.73 | 105 | NA | NA | NA | NA | NA | NA | NA | NA | NA | 12.8 | NA | NA | 0 | N | NA | Klondike Fire Center - CS | NA | Y
10-0925 | 2010-06-25 | 24hr comp | WQI10-0484 | ISCO | NA | KL_HU01 | KH 01 | BAM | Klondike River | Hunker Creek | Hunker Creek below all mining | 64.0294 | -139.1787 | A | Moderate-Low | NA | 2.5 | 80 | 44.3333 | Below | 0 | 649 | 7.58 | 42 | NA | NA | NA | NA | NA | NA | NA | NA | NA | 15.8 | NA | NA | 0 | N | NA | Klondike Fire Center - CS | NA | Y
10-0926 | 2010-06-26 | 24hr comp | WQI10-0485 | ISCO | NA | KL_HU01 | KH 01 | BAM | Klondike River | Hunker Creek | Hunker Creek below all mining | 64.0294 | -139.1787 | A | Moderate-Low | NA | 2.5 | 80 | 35.3333 | Below | 0 | 800 | 7.86 | 35 | NA | NA | NA | NA | NA | NA | NA | NA | NA | 14.6 | NA | NA | 0 | N | NA | Klondike Fire Center - CS | NA | Y
10-0927 | 2010-06-27 | 24hr comp | WQI10-0486 | ISCO | NA | KL_HU01 | KH 01 | BAM | Klondike River | Hunker Creek | Hunker Creek below all mining | 64.0294 | -139.1787 | A | Moderate-Low | NA | 2.5 | 80 | 31.6667 | Below | 0 | 856 | 7.87 | 36 | NA | NA | NA | NA | NA | NA | NA | NA | NA | 14.6 | NA | NA | 0.8 | N | NA | Klondike Fire Center - CS | NA | Y
10-0928 | 2010-06-28 | 24hr comp | WQI10-0487 | ISCO | NA | KL_HU01 | KH 01 | BAM | Klondike River | Hunker Creek | Hunker Creek below all mining | 64.0294 | -139.1787 | A | Moderate-Low | NA | 2.5 | 80 | 31.5 | Below | 0 | 845 | 7.96 | 32 | NA | NA | NA | NA | NA | NA | NA | NA | NA | 15.2 | NA | NA | 9.2 | N | NA | Klondike Fire Center - CS | NA | Y
10-0929 | 2010-06-29 | 24hr comp | WQI10-0488 | ISCO | NA | KL_HU01 | KH 01 | BAM | Klondike River | Hunker Creek | Hunker Creek below all mining | 64.0294 | -139.1787 | A | Moderate-Low | NA | 2.5 | 80 | 118.3333 | Above | 0.2 | 643 | 7.73 | 116 | NA | NA | NA | NA | NA | NA | NA | NA | NA | 16.4 | NA | NA | 0 | N | NA | Klondike Fire Center - CS | NA | Y
10-0930 | 2010-06-30 | 24hr comp | WQI10-0489 | ISCO | NA | KL_HU01 | KH 01 | BAM | Klondike River | Hunker Creek | Hunker Creek below all mining | 64.0294 | -139.1787 | A | Moderate-Low | NA | 2.5 | 80 | 52.3333 | Below | 0 | 708 | 7.99 | 46 | NA | NA | NA | NA | NA | NA | NA | NA | NA | 18.6 | NA | NA | 0 | N | NA | Klondike Fire Center - CS | NA | Y
10-0931 | 2010-07-01 | 24hr comp | WQI10-0490 | ISCO | NA | KL_HU01 | KH 01 | BAM | Klondike River | Hunker Creek | Hunker Creek below all mining | 64.0294 | -139.1787 | A | Moderate-Low | NA | 2.5 | 80 | 24.1667 | Below | 0 | 771 | 7.9 | 24 | NA | NA | NA | NA | NA | NA | NA | NA | NA | 18.3 | NA | NA | 0 | N | NA | Klondike Fire Center - CS | NA | Y
10-0932 | 2010-07-02 | 24hr comp | WQI10-0491 | ISCO | NA | KL_HU01 | KH 01 | BAM | Klondike River | Hunker Creek | Hunker Creek below all mining | 64.0294 | -139.1787 | A | Moderate-Low | NA | 2.5 | 80 | 18.5 | Below | 0 | 845 | 7.92 | 22 | NA | NA | NA | NA | NA | NA | NA | NA | NA | 17.8 | NA | NA | 0 | N | NA | Klondike Fire Center - CS | NA | Y
10-0933 | 2010-07-03 | 24hr comp | WQI10-0492 | ISCO | NA | KL_HU01 | KH 01 | BAM | Klondike River | Hunker Creek | Hunker Creek below all mining | 64.0294 | -139.1787 | A | Moderate-Low | NA | 2.5 | 80 | 19.6667 | Below | 0 | 908 | 7.87 | 26 | NA | NA | NA | NA | NA | NA | NA | NA | NA | 16.9 | NA | NA | 0 | N | NA | Klondike Fire Center - CS | NA | Y
10-0934 | 2010-07-04 | 24hr comp | WQI10-0493 | ISCO | NA | KL_HU01 | KH 01 | BAM | Klondike River | Hunker Creek | Hunker Creek below all mining | 64.0294 | -139.1787 | A | Moderate-Low | NA | 2.5 | 80 | 22 | Below | 0 | 882 | 7.8 | 23 | NA | NA | NA | NA | NA | NA | NA | NA | NA | 17.7 | NA | NA | 3.8 | N | NA | Klondike Fire Center - CS | NA | Y
10-0935 | 2010-07-05 | 24hr comp | WQI10-0494 | ISCO | NA | KL_HU01 | KH 01 | BAM | Klondike River | Hunker Creek | Hunker Creek below all mining | 64.0294 | -139.1787 | A | Moderate-Low | NA | 2.5 | 80 | 17.1667 | Below | 0 | 883 | 7.87 | 15 | NA | NA | NA | NA | NA | NA | NA | NA | NA | 15.4 | NA | NA | 1.2 | N | NA | Klondike Fire Center - CS | NA | Y
10-0936 | 2010-07-06 | 24hr comp | WQI10-0495 | ISCO | NA | KL_HU01 | KH 01 | BAM | Klondike River | Hunker Creek | Hunker Creek below all mining | 64.0294 | -139.1787 | A | Moderate-Low | NA | 2.5 | 80 | 11.6667 | Below | 0 | 882 | 7.74 | 14 | NA | NA | NA | NA | NA | NA | NA | NA | NA | 15.9 | NA | NA | 0.2 | N | NA | Klondike Fire Center - CS | NA | Y
10-0937 | 2010-07-07 | 24hr comp | WQI10-0496 | ISCO | NA | KL_HU01 | KH 01 | BAM | Klondike River | Hunker Creek | Hunker Creek below all mining | 64.0294 | -139.1787 | A | Moderate-Low | NA | 2.5 | 80 | 18.3333 | Below | 0 | 907 | 7.8 | 17 | NA | NA | NA | NA | NA | NA | NA | NA | NA | 14.1 | NA | NA | 0 | N | NA | Klondike Fire Center - CS | NA | Y
10-0938 | 2010-07-08 | 24hr comp | WQI10-0497 | ISCO | NA | KL_HU01 | KH 01 | BAM | Klondike River | Hunker Creek | Hunker Creek below all mining | 64.0294 | -139.1787 | A | Moderate-Low | NA | 2.5 | 80 | 10.6667 | Below | 0 | 941 | 7.92 | 9 | NA | NA | NA | NA | NA | NA | NA | NA | NA | 15.2 | NA | NA | 0 | N | NA | Klondike Fire Center - CS | NA | Y
10-0939 | 2010-07-09 | 24hr comp | WQI10-0498 | ISCO | NA | KL_HU01 | KH 01 | BAM | Klondike River | Hunker Creek | Hunker Creek below all mining | 64.0294 | -139.1787 | A | Moderate-Low | NA | 2.5 | 80 | 12.8333 | Below | 0 | 922 | 7.97 | 15 | NA | NA | NA | NA | NA | NA | NA | NA | NA | 16.9 | NA | NA | 0 | N | NA | Klondike Fire Center - CS | NA | Y
10-0940 | 2010-07-10 | 24hr comp | WQI10-0499 | ISCO | NA | KL_HU01 | KH 01 | BAM | Klondike River | Hunker Creek | Hunker Creek below all mining | 64.0294 | -139.1787 | A | Moderate-Low | NA | 2.5 | 80 | 22.3333 | Below | 0 | 880 | 7.82 | 22 | NA | NA | NA | NA | NA | NA | NA | NA | NA | 17.7 | NA | NA | 0 | N | NA | Klondike Fire Center - CS | NA | Y
10-0941 | 2010-07-11 | 24hr comp | WQI10-0500 | ISCO | NA | KL_HU01 | KH 01 | BAM | Klondike River | Hunker Creek | Hunker Creek below all mining | 64.0294 | -139.1787 | A | Moderate-Low | NA | 2.5 | 80 | NA | Above | 0 | 882 | 7.81 | 20 | NA | NA | NA | NA | NA | NA | NA | NA | NA | 15.2 | NA | NA | 3.8 | N | NA | Klondike Fire Center - CS | NA | Y
10-0942 | 2010-07-12 | 24hr comp | WQI10-0501 | ISCO | NA | KL_HU01 | KH 01 | BAM | Klondike River | Hunker Creek | Hunker Creek below all mining | 64.0294 | -139.1787 | A | Moderate-Low | NA | 2.5 | 80 | 17 | Below | 0 | 907 | 7.79 | 17 | NA | NA | NA | NA | NA | NA | NA | NA | NA | 18.3 | NA | NA | 0 | N | NA | Klondike Fire Center - CS | NA | Y
10-0703 | 2010-07-13 | 13:45 | WQG10-0157 | WQT | NA | KL_HU01 | KH 01 | BAM | Klondike River | Hunker Creek | Hunker Creek below all mining | 64.0294 | -139.1787 | A | Moderate-Low | NA | 2.5 | 80 | 21.6667 | Below | 0 | 913 | 7.56 | 22 | NA | 0.24 | 5200 | NA | NA | NA | NA | 28 | 18 | 17.2 | NA | NA | 3.7 | N | NA | Klondike Fire Center - CS | BLITZ | Y
10-0943 | 2010-07-13 | 24hr comp | WQI10-0502 | ISCO | NA | KL_HU01 | KH 01 | BAM | Klondike River | Hunker Creek | Hunker Creek below all mining | 64.0294 | -139.1787 | A | Moderate-Low | NA | 2.5 | 80 | 20 | Below | NA | 962 | 7.75 | 17 | NA | NA | NA | NA | NA | NA | NA | NA | NA | 17.2 | NA | NA | 3.7 | N | NA | Klondike Fire Center - CS | NA | Y | Insufficient volume for SS analysis
10-1743 | 2010-07-14 | 24hr comp | WQI10-0337 | ISCO | NA | KL_HU01 | KH 01 | BAM | Klondike River | Hunker Creek | Hunker Creek below all mining | 64.0294 | -139.1787 | A | Moderate-Low | NA | 2.5 | 80 | 41.8333 | Below | 0.5 | 950 | 7.3 | 39 | NA | NA | NA | NA | NA | NA | NA | NA | NA | 16.1 | NA | NA | 1 | N | NA | Klondike Fire Center - CS | NA | Y
10-0967 | 2010-06-25 | 24hr comp | WQI10-0531 | ISCO | NA | KL_NK01 | KN 01 | AAM | Klondike River | North Klondike River | North Klondike River upstream of confluence with Klondike River | 64.0019 | -138.5962 | A | High | 0 | NA | 25 | 1.1667 | Below | 0 | 263 | 6.17 | 1.16 | 09EA004 | NA | NA | NA | NA | 26.0852 | 2629.3848 | NA | NA | 15.1917 | 7.2583 | 8.3167 | 0 | Y | KL_NK01 | NA | NA | Y
10-0968 | 2010-06-26 | 24hr comp | WQI10-0532 | ISCO | NA | KL_NK01 | KN 01 | AAM | Klondike River | North Klondike River | North Klondike River upstream of confluence with Klondike River | 64.0019 | -138.5962 | A | High | 0 | NA | 25 | 2.6667 | Below | 0 | 271 | 6.18 | 1 | 09EA004 | NA | NA | NA | NA | 24.1772 | 5570.4288 | NA | NA | 14.2458 | 7.4958 | 8.1208 | 1 | Y | KL_NK01 | NA | NA | Y
10-0969 | 2010-06-27 | 24hr comp | WQI10-0533 | ISCO | NA | KL_NK01 | KN 01 | AAM | Klondike River | North Klondike River | North Klondike River upstream of confluence with Klondike River | 64.0019 | -138.5962 | A | High | 0 | NA | 25 | 1.5 | Below | 0 | 273 | 6.21 | 1 | 09EA004 | NA | NA | NA | NA | 23.6677 | 3067.3404 | NA | NA | 12.925 | 7.7375 | 7.9083 | 0.7 | Y | KL_NK01 | NA | NA | Y
10-0970 | 2010-06-28 | 24hr comp | WQI10-0534 | ISCO | NA | KL_NK01 | KN 01 | AAM | Klondike River | North Klondike River | North Klondike River upstream of confluence with Klondike River | 64.0019 | -138.5962 | A | High | 0 | NA | 25 | 1.3333 | Below | 0 | 274 | 6.23 | 1 | 09EA004 | NA | NA | NA | NA | 24.4323 | 2814.6 | NA | NA | 12.125 | 7.9292 | 7.5333 | 6.9 | Y | KL_NK01 | NA | NA | Y
10-0971 | 2010-06-29 | 24hr comp | WQI10-0535 | ISCO | NA | KL_NK01 | KN 01 | AAM | Klondike River | North Klondike River | North Klondike River upstream of confluence with Klondike River | 64.0019 | -138.5962 | A | High | 0 | NA | 25 | 2.6667 | Below | 0 | 273 | 6.14 | 1 | 09EA004 | NA | NA | NA | NA | 27.1192 | 6248.2656 | NA | NA | 14.6625 | 8.1625 | 8.4917 | 0 | Y | KL_NK01 | NA | NA | Y
10-0972 | 2010-06-30 | 24hr comp | WQI10-0536 | ISCO | NA | KL_NK01 | KN 01 | AAM | Klondike River | North Klondike River | North Klondike River upstream of confluence with Klondike River | 64.0019 | -138.5962 | A | High | 0 | NA | 25 | 1.3333 | Below | 0 | 274 | 6.22 | 2 | 09EA004 | NA | NA | NA | NA | 25.7373 | 2964.9408 | NA | NA | 16.1083 | 8.3917 | 9.0667 | 0.5 | Y | KL_NK01 | NA | NA | Y
10-0973 | 2010-07-01 | 24hr comp | WQI10-0537 | ISCO | NA | KL_NK01 | KN 01 | AAM | Klondike River | North Klondike River | North Klondike River upstream of confluence with Klondike River | 64.0019 | -138.5962 | A | High | 0 | NA | 25 | 3 | Below | 0 | 276 | 6.18 | 1 | 09EA004 | NA | NA | NA | NA | 24.8725 | 6446.952 | NA | NA | 14.8167 | 8.6833 | 9.1417 | 0.4 | Y | KL_NK01 | NA | NA | Y
10-0974 | 2010-07-02 | 24hr comp | WQI10-0538 | ISCO | NA | KL_NK01 | KN 01 | AAM | Klondike River | North Klondike River | North Klondike River upstream of confluence with Klondike River | 64.0019 | -138.5962 | A | High | 0 | NA | 25 | 2.5 | Below | 0 | 280 | 6.19 | 1 | 09EA004 | NA | NA | NA | NA | 25.5681 | 5522.715 | NA | NA | 14.9208 | 8.9292 | 9.0208 | 4 | Y | KL_NK01 | NA | NA | Y
10-0975 | 2010-07-03 | 24hr comp | WQI10-0539 | ISCO | NA | KL_NK01 | KN 01 | AAM | Klondike River | North Klondike River | North Klondike River upstream of confluence with Klondike River | 64.0019 | -138.5962 | A | High | 0 | NA | 25 | 1 | Below | 0 | 282 | 6.42 | 2 | 09EA004 | NA | NA | NA | NA | 24.9968 | 2159.7228 | NA | NA | 13.8 | 9.2208 | 8.875 | 1.9 | Y | KL_NK01 | NA | NA | Y
10-0704 | 2010-07-13 | 15:05 | WQG10-0158 | WQT | NA | KL_NK01 | KN 01 | AAM | Klondike River | North Klondike River | North Klondike River upstream of confluence with Klondike River | 64.0019 | -138.5962 | A | High | 0 | NA | 25 | 4.3333 | Below | 0 | 304 | 7.86 | 1.09 | 09EA004 | NA | NA | 18.312 | 285.6672 | 18.76 | 7023.744 | NA | NA | 13.6458 | 9.4583 | 8.8625 | 5.4 | Y | KL_NK01 | NA | BLITZ | Y
10-0709 | 2010-07-14 | 16:03 | WQG10-0163 | WQT | NA | KL_NK01 | KN 01 | AAM | Klondike River | North Klondike River | North Klondike River upstream of confluence with Klondike River | 64.0019 | -138.5962 | A | High | 0 | NA | 25 | 3.8333 | Below | 0 | 287 | 7.29 | 2 | 09EA004 | NA | NA | 21.436 | 295.8168 | 20.8 | 6888.96 | NA | NA | 12.9 | 9.6833 | 8.375 | 0.9 | Y | KL_NK01 | NA | BLITZ | Y
10-0717 | 2010-07-15 | 14:22 | WQG10-0171 | WQT | NA | KL_BO01 | KB 01 | BAM | Klondike River | Bonanza Creek | Bonanza Creek below all mining | 64.0405 | -139.4081 | A | Moderate-Low | NA | 1.2 | 80 | 3.6667 | Below | 0 | 554 | 7.88 | 4 | NA | 0.22 | 806.6667 | NA | NA | NA | NA | NA | NA | 14.2 | NA | 13.5 | 0 | Y | KL_BO01 | NA | BLITZ | Y
10-0720 | 2010-07-15 | 16:27 | WQG10-0174 | WQT | NA | KL02 | K 02 | O | Klondike River | Klondike River | Klondike River upstream of Bonanza Creek | 64.0431 | -139.4094 | A | Area of special consideration | 0 | NA | 25 | 2.8333 | Below | 0 | 255 | 7.41 | 1 | 09EA003 | NA | NA | 113.99 | 1162.698 | 108.9089 | 26660.9028 | NA | NA | NA | NA | 15.4542 | NA | N | NA | NA | BLITZ | Y
10-1150 | 2010-07-15 | 24hr comp | WQI10-0385 | ISCO | NA | KL_NK01 | KN 01 | AAM | Klondike River | North Klondike River | North Klondike River upstream of confluence with Klondike River | 64.0019 | -138.5962 | A | High | 0 | NA | 25 | 9.75 | Below | 0 | 290 | 6.94 | 5 | 09EA004 | NA | NA | NA | NA | 20.78 | 17505.072 | NA | NA | 12.4 | 10.5 | 8.6 | 0 | Y | KL_NK01 | NA | NA | Y
10-0711 | 2010-07-15 | 11:25 | WQG10-0165 | WQT | NA | KL_HU01 | KH 01 | BAM | Klondike River | Hunker Creek | Hunker Creek below all mining | 64.0294 | -139.1787 | A | Moderate-Low | NA | 2.5 | 80 | 67.6667 | Below | 0.6 | 903 | 6.99 | 78 | NA | 0.13 | 8796.6667 | NA | NA | NA | NA | 20 | 13 | 14.8 | NA | NA | 0 | N | NA | Klondike Fire Center - CS | BLITZ | Y
10-1016 | 2010-08-09 | 10:55 | WQG10-0211 | WQT | NA | KL03 | K 03 | O | Klondike River | Klondike River | Klondike River at Marcels Sauna | 64.047 | 139.1267 | A | High | 0 | NA | 25 | 1.375 | Below | 0 | 269 | 6.87 | 1 | NA | NA | NA | NA | NA | NA | NA | 14 | 9 | NA | NA | NA | NA | N | NA | NA | BLITZ | Y
10-1017 | 2010-08-10 | 11:45 | WQG10-0212 | WQT | NA | KL_HU09 | KH 11 | AAM | Klondike River | Hunker Creek | Hunker Creek above all mining and downstream of right and left fork | 63.915 | -138.885 | A | Low | NA | 1.5 | 200 | 2.75 | Below | 0 | 359 | 6.73 | 3 | NA | 0.08 | 220 | NA | NA | NA | NA | 15 | 5 | NA | NA | NA | NA | N | NA | NA | BLITZ | Y
10-1018 | 2010-08-10 | 12:07 | WQG10-0213 | WQT | NA | KL_HU06 | KH 08 | O | Klondike River | Hunker Creek | Hunker Creek upstream of Goldbottom Creek | 63.9643 | -138.9671 | A | Low | NA | 2.5 | 200 | 53.3333 | Below | NA | 446 | 6.77 | 10 | NA | 0.2 | 10666.6667 | NA | NA | NA | NA | 16 | 9 | NA | NA | NA | NA | N | NA | NA | BLITZ | Y | Insufficient volume for SS analysis (sample was dropped)
10-1019 | 2010-08-10 | 12:17 | WQG10-0214 | WQT | NA | KL_HU_GO01 | K GOLDB 01 | MT | Klondike River | Goldbottom Creek | Goldbottom Creek mouth | 63.9643 | -138.9671 | A | Low | NA | 2.5 | 200 | 8.75 | Below | 0 | 372 | 6.78 | 8 | NA | 0.35 | 3062.5 | NA | NA | NA | NA | 16 | 9 | NA | NA | NA | NA | N | NA | NA | BLITZ | Y
10-1020 | 2010-08-10 | 13:29 | WQG10-0215 | WQT | NA | KL_HU04 | KH 05 | O | Klondike River | Hunker Creek | Hunker Creek upstream of Last Chance Creek | 64.0105 | -139.0909 | A | Low | NA | 2.5 | 200 | 14.3333 | Below | 0 | 620 | 6.71 | 17 | NA | 0.54 | 7740 | NA | NA | NA | NA | 18 | 8 | NA | NA | NA | NA | N | NA | NA | BLITZ | Y
10-1021 | 2010-08-10 | 12:59 | WQG10-0216 | WQT | NA | KL_HU_LA01 | K LAST 01 | MT | Klondike River | Last Chance Creek | Last Chance Creek mouth | 64.0105 | -139.0909 | A | Low | NA | 2.5 | 200 | 12.5 | Below | 0 | 924 | 7.25 | 8 | NA | 0.09 | 1125 | NA | NA | NA | NA | 18 | 11 | NA | NA | NA | NA | N | NA | NA | BLITZ | Y
10-1744 | 2010-07-15 | 24hr comp | WQI10-0338 | ISCO | NA | KL_HU01 | KH 01 | BAM | Klondike River | Hunker Creek | Hunker Creek below all mining | 64.0294 | -139.1787 | A | Moderate-Low | NA | 2.5 | 80 | 35 | Below | 0.4 | 947 | 7.29 | 30 | NA | NA | NA | NA | NA | NA | NA | NA | NA | 14.8 | NA | NA | 0 | N | NA | Klondike Fire Center - CS | NA | Y
10-1023 | 2010-08-10 | 14:38 | WQG10-0218 | WQT | NA | KL_BO08 | KB 09 | AAM | Klondike River | Bonanza Creek | Upper Bonanza Creek upstream of Victoria Gulch | 63.9126 | -139.2093 | A | Low | NA | 1.5 | 200 | 36.6667 | Below | 0 | 286 | 6.99 | 14 | NA | 0.23 | 8433.3333 | NA | NA | NA | NA | 20 | 7 | NA | NA | NA | NA | N | NA | NA | BLITZ | Y
10-1024 | 2010-08-10 | 14:48 | WQG10-0219 | WQT | NA | KL_BO_VI01 | K VIC 01 | MT | Klondike River | Victoria Gulch | Victoria Gulch mouth | 63.9126 | -139.2093 | A | Low | NA | 1.5 | 200 | 133.6667 | Below | 0 | 359 | 6.85 | 91 | NA | 0.05 | 6683.3333 | NA | NA | NA | NA | 20 | 9 | NA | NA | NA | NA | N | NA | NA | BLITZ | Y
10-1025 | 2010-08-10 | 15:11 | WQG10-0220 | WQT | NA | KL_BO07 | KB 08 | O | Klondike River | Bonanza Creek | Upper Bonanza Creek upstream of Eldorado Creek | 63.9194 | -139.3139 | A | Low | NA | 1.5 | 200 | 5.875 | Below | 0 | 278 | 6.79 | 7 | NA | 0.28 | 1645 | NA | NA | NA | NA | 20 | 8 | NA | NA | NA | NA | N | NA | NA | BLITZ | Y
10-1026 | 2010-08-10 | 15:28 | WQG10-0221 | WQT | NA | KL_BO_EL01 | K ELDO 01 | MT | Klondike River | Eldorado Creek | Eldorado Creek mouth | 63.9194 | -139.3139 | A | Low | NA | 1.5 | 200 | 15.375 | Below | 0 | 377 | 6.75 | 7 | NA | 0.41 | 6303.75 | NA | NA | NA | NA | 18 | 9 | NA | NA | NA | NA | N | NA | NA | BLITZ | Y
10-1027 | 2010-08-10 | 15:35 | WQG10-0222 | WQT | NA | KL_BO_AD01 | K ADAM 01 | MT | Klondike River | Adams Creek | Adams Creek mouth | 63.9341 | -139.331 | A | Low | NA | 1.5 | 200 | 4 | Below | 0 | 350 | 6.8 | 2 | NA | NA | NA | NA | NA | NA | NA | 20 | 7 | NA | NA | NA | NA | N | NA | NA | BLITZ | Y
10-1175 | 2010-07-15 | 24hr comp | WQI10-0410 | ISCO | NA | KL_BO01 | KB 01 | BAM | Klondike River | Bonanza Creek | Bonanza Creek below all mining | 64.0405 | -139.4081 | A | Moderate-Low | NA | 1.2 | 80 | 4.375 | Below | 0 | 566 | 7.21 | 5 | NA | NA | NA | NA | NA | NA | NA | NA | NA | 14.2 | NA | 13.5 | 0 | Y | KL_BO01 | NA | NA | Y
10-1652 | 2010-07-15 | 24hr comp | WQI10-0362 | ISCO | NA | KL02 | K 02 | O | Klondike River | Klondike River | Klondike River upstream of Bonanza Creek | 64.0431 | -139.4094 | A | Area of special consideration | 0 | NA | 25 | 3.6667 | Below | 0 | 256 | 6.47 | 4 | 09EA003 | NA | NA | NA | NA | 108.9089 | 34502.3448 | NA | NA | NA | NA | NA | NA | N | NA | NA | NA | Y
10-1030 | 2010-08-10 | 16:43 | WQG10-0225 | WQT | NA | KL01 | K 01 | MT | Klondike River | Klondike River | Klondike River mouth | 64.0535 | -139.4396 | A | Area of special consideration | 0 | NA | 25 | 1.25 | Below | 0 | 263 | 7.03 | 1 | NA | NA | NA | NA | NA | NA | NA | 20 | 10 | 13.8667 | NA | 10.3292 | 0 | N | KL_BO01 | NA | BLITZ | Y
10-1151 | 2010-07-16 | 24hr comp | WQI10-0386 | ISCO | NA | KL_NK01 | KN 01 | AAM | Klondike River | North Klondike River | North Klondike River upstream of confluence with Klondike River | 64.0019 | -138.5962 | A | High | 0 | NA | 25 | 2.875 | Below | 0 | 295 | 7.34 | 1 | 09EA004 | NA | NA | NA | NA | 19.3315 | 4801.955 | NA | NA | 13.575 | 10.5417 | 12.2542 | 0 | Y | KL_NK01 | NA | NA | Y
10-1152 | 2010-07-17 | 24hr comp | WQI10-0387 | ISCO | NA | KL_NK01 | KN 01 | AAM | Klondike River | North Klondike River | North Klondike River upstream of confluence with Klondike River | 64.0019 | -138.5962 | A | High | 0 | NA | 25 | 1.875 | Below | 0 | 297 | 7.18 | 1 | 09EA004 | NA | NA | NA | NA | 18.4893 | 2995.272 | NA | NA | 9.4458 | 10.6 | 11.6292 | 0.2 | Y | KL_NK01 | NA | NA | Y
10-1153 | 2010-07-18 | 24hr comp | WQI10-0388 | ISCO | NA | KL_NK01 | KN 01 | AAM | Klondike River | North Klondike River | North Klondike River upstream of confluence with Klondike River | 64.0019 | -138.5962 | A | High | 0 | NA | 25 | 1.75 | Below | 0 | 297 | 7.34 | 1 | 09EA004 | NA | NA | NA | NA | 18.4345 | 2787.3027 | NA | NA | 14.7375 | 10.5083 | 11.7833 | 0.4 | Y | KL_NK01 | NA | NA | Y
10-1154 | 2010-07-19 | 24hr comp | WQI10-0389 | ISCO | NA | KL_NK01 | KN 01 | AAM | Klondike River | North Klondike River | North Klondike River upstream of confluence with Klondike River | 64.0019 | -138.5962 | A | High | 0 | NA | 25 | 1.5 | Below | 0 | 295 | 7.16 | 1 | 09EA004 | NA | NA | NA | NA | 17.6508 | 2287.5426 | NA | NA | 15.1833 | 10.4958 | 12.075 | 0 | Y | KL_NK01 | NA | NA | Y
10-1155 | 2010-07-20 | 24hr comp | WQI10-0390 | ISCO | NA | KL_NK01 | KN 01 | AAM | Klondike River | North Klondike River | North Klondike River upstream of confluence with Klondike River | 64.0019 | -138.5962 | A | High | 0 | NA | 25 | 1.625 | Below | 0 | 295 | 7.05 | 1 | 09EA004 | NA | NA | NA | NA | 17.2221 | 2417.9805 | NA | NA | 14.5833 | 10.6292 | 12.3042 | 1.7 | Y | KL_NK01 | NA | NA | Y
10-1156 | 2010-07-21 | 24hr comp | WQI10-0391 | ISCO | NA | KL_NK01 | KN 01 | AAM | Klondike River | North Klondike River | North Klondike River upstream of confluence with Klondike River | 64.0019 | -138.5962 | A | High | 0 | NA | 25 | 1.25 | Below | 0 | 299 | 7.28 | 0 | 09EA004 | NA | NA | NA | NA | 18.7061 | 2020.2615 | NA | NA | 14.0792 | 10.7375 | 11.4708 | 0 | Y | KL_NK01 | NA | NA | Y
10-1157 | 2010-07-22 | 24hr comp | WQI10-0392 | ISCO | NA | KL_NK01 | KN 01 | AAM | Klondike River | North Klondike River | North Klondike River upstream of confluence with Klondike River | 64.0019 | -138.5962 | A | High | 0 | NA | 25 | 1.2 | Below | NA | 317 | 7.18 | 8 | 09EA004 | NA | NA | NA | NA | 23.4913 | 2435.5814 | NA | NA | 12.5583 | 10.8208 | 3.5042 | 13.3 | Y | KL_NK01 | NA | NA | Y | Insufficient volume for SS analysis
10-1158 | 2010-07-23 | 24hr comp | WQI10-0393 | ISCO | NA | KL_NK01 | KN 01 | AAM | Klondike River | North Klondike River | North Klondike River upstream of confluence with Klondike River | 64.0019 | -138.5962 | A | High | 0 | NA | 25 | 126.75 | Above | 0 | 299 | 7.27 | 1 | 09EA004 | NA | NA | NA | NA | 36.1883 | 396304.7634 | NA | NA | 12.9292 | 10.9 | 12.0542 | 4.3 | Y | KL_NK01 | NA | NA | Y
10-1159 | 2010-07-24 | 24hr comp | WQI10-0394 | ISCO | NA | KL_NK01 | KN 01 | AAM | Klondike River | North Klondike River | North Klondike River upstream of confluence with Klondike River | 64.0019 | -138.5962 | A | High | 0 | NA | 25 | 0.25 | Below | 0 | 295 | 7.19 | 0 | 09EA004 | NA | NA | NA | NA | 38.6118 | 834.0156 | NA | NA | 11.9167 | 10.9 | 15.5708 | 3.2 | Y | KL_NK01 | NA | NA | Y
10-1160 | 2010-07-25 | 24hr comp | WQI10-0395 | ISCO | NA | KL_NK01 | KN 01 | AAM | Klondike River | North Klondike River | North Klondike River upstream of confluence with Klondike River | 64.0019 | -138.5962 | A | High | 0 | NA | 25 | 1.125 | Below | 0 | 296 | 7.23 | 0 | 09EA004 | NA | NA | NA | NA | 34.8219 | 3384.6863 | NA | NA | 11.5375 | 10.8292 | 16.825 | 0 | Y | KL_NK01 | NA | NA | Y
10-1161 | 2010-07-26 | 24hr comp | WQI10-0396 | ISCO | NA | KL_NK01 | KN 01 | AAM | Klondike River | North Klondike River | North Klondike River upstream of confluence with Klondike River | 64.0019 | -138.5962 | A | High | 0 | NA | 25 | 0.25 | Below | 0 | 293 | 7.3 | 0 | 09EA004 | NA | NA | NA | NA | 31.4179 | 678.6261 | NA | NA | 14.55 | 10.7333 | 16.075 | 0 | Y | KL_NK01 | NA | NA | Y
10-1162 | 2010-07-27 | 24hr comp | WQI10-0397 | ISCO | NA | KL_NK01 | KN 01 | AAM | Klondike River | North Klondike River | North Klondike River upstream of confluence with Klondike River | 64.0019 | -138.5962 | A | High | 0 | NA | 25 | 1.25 | Below | 0 | 292 | 7.27 | 1 | 09EA004 | NA | NA | NA | NA | 28.8892 | 3120.03 | NA | NA | 14.1167 | 10.7 | 14.9792 | 0 | Y | KL_NK01 | NA | NA | Y
10-1163 | 2010-07-28 | 24hr comp | WQI10-0398 | ISCO | NA | KL_NK01 | KN 01 | AAM | Klondike River | North Klondike River | North Klondike River upstream of confluence with Klondike River | 64.0019 | -138.5962 | A | High | 0 | NA | 25 | 0.125 | Below | 0 | 294 | 7.29 | 0 | 09EA004 | NA | NA | NA | NA | 28.8865 | 311.9746 | NA | NA | 13.8708 | 10.7792 | 10.1917 | 0.9 | Y | KL_NK01 | NA | NA | Y
10-1164 | 2010-07-29 | 24hr comp | WQI10-0399 | ISCO | NA | KL_NK01 | KN 01 | AAM | Klondike River | North Klondike River | North Klondike River upstream of confluence with Klondike River | 64.0019 | -138.5962 | A | High | 0 | NA | 25 | 0.75 | Below | 0 | 297 | 7.21 | 0 | 09EA004 | NA | NA | NA | NA | 28.771 | 1864.3635 | NA | NA | 14.5958 | 10.8333 | 7.8333 | 0 | Y | KL_NK01 | NA | NA | Y
10-1165 | 2010-07-30 | 24hr comp | WQI10-0400 | ISCO | NA | KL_NK01 | KN 01 | AAM | Klondike River | North Klondike River | North Klondike River upstream of confluence with Klondike River | 64.0019 | -138.5962 | A | High | 0 | NA | 25 | 0.375 | Below | 0 | 295 | 7.2 | 0 | 09EA004 | NA | NA | NA | NA | 27.003 | 874.8972 | NA | NA | 14.7375 | 10.9 | 8.65 | 0 | Y | KL_NK01 | NA | NA | Y
10-1166 | 2010-07-31 | 24hr comp | WQI10-0401 | ISCO | NA | KL_NK01 | KN 01 | AAM | Klondike River | North Klondike River | North Klondike River upstream of confluence with Klondike River | 64.0019 | -138.5962 | A | High | 0 | NA | 25 | 3.375 | Below | 0 | 297 | 7.26 | 1 | 09EA004 | NA | NA | NA | NA | 25.2473 | 7362.1102 | NA | NA | 16.125 | 10.9375 | 9.075 | 0 | Y | KL_NK01 | NA | NA | Y
10-1167 | 2010-08-01 | 24hr comp | WQI10-0402 | ISCO | NA | KL_NK01 | KN 01 | AAM | Klondike River | North Klondike River | North Klondike River upstream of confluence with Klondike River | 64.0019 | -138.5962 | A | High | 0 | NA | 25 | 1 | Below | 0 | 296 | 7.25 | 1 | 09EA004 | NA | NA | NA | NA | 23.6787 | 2045.8368 | NA | NA | 16.7792 | 11.0542 | 9.4333 | 0 | Y | KL_NK01 | NA | NA | Y
10-1168 | 2010-08-02 | 24hr comp | WQI10-0403 | ISCO | NA | KL_NK01 | KN 01 | AAM | Klondike River | North Klondike River | North Klondike River upstream of confluence with Klondike River | 64.0019 | -138.5962 | A | High | 0 | NA | 25 | 1 | Below | 0 | 297 | 7.26 | 0 | 09EA004 | NA | NA | NA | NA | 22.1433 | 1913.1804 | NA | NA | 16.775 | 11.1792 | 10.1 | 0 | Y | KL_NK01 | NA | NA | Y
10-1169 | 2010-08-03 | 24hr comp | WQI10-0404 | ISCO | NA | KL_NK01 | KN 01 | AAM | Klondike River | North Klondike River | North Klondike River upstream of confluence with Klondike River | 64.0019 | -138.5962 | A | High | 0 | NA | 25 | 0.125 | Below | 0 | 298 | 7.17 | 1 | 09EA004 | NA | NA | NA | NA | 20.8686 | 225.3811 | NA | NA | 17.4875 | 11.3 | 9.4042 | 0 | Y | KL_NK01 | NA | NA | Y
10-1170 | 2010-08-04 | 24hr comp | WQI10-0405 | ISCO | NA | KL_NK01 | KN 01 | AAM | Klondike River | North Klondike River | North Klondike River upstream of confluence with Klondike River | 64.0019 | -138.5962 | A | High | 0 | NA | 25 | 0.5 | Below | 0 | 296 | 7.27 | 0 | 09EA004 | NA | NA | NA | NA | 19.9147 | 860.3154 | NA | NA | 18.9875 | 11.4583 | 8.4625 | 0 | Y | KL_NK01 | NA | NA | Y
10-1171 | 2010-08-05 | 24hr comp | WQI10-0406 | ISCO | NA | KL_NK01 | KN 01 | AAM | Klondike River | North Klondike River | North Klondike River upstream of confluence with Klondike River | 64.0019 | -138.5962 | A | High | 0 | NA | 25 | 0.25 | Below | 0 | 292 | 7.35 | 1 | 09EA004 | NA | NA | NA | NA | 18.9627 | 409.5945 | NA | NA | 15.5 | 11.6292 | 8.8375 | 0 | Y | KL_NK01 | NA | NA | Y
10-1172 | 2010-08-06 | 24hr comp | WQI10-0407 | ISCO | NA | KL_NK01 | KN 01 | AAM | Klondike River | North Klondike River | North Klondike River upstream of confluence with Klondike River | 64.0019 | -138.5962 | A | High | 0 | NA | 25 | 0.375 | Below | 0 | 299 | 7.29 | 1 | 09EA004 | NA | NA | NA | NA | 20.8799 | 676.5079 | NA | NA | 12.225 | 11.7 | 9.8167 | 15.3 | Y | KL_NK01 | NA | NA | Y
10-1173 | 2010-08-07 | 24hr comp | WQI10-0408 | ISCO | NA | KL_NK01 | KN 01 | AAM | Klondike River | North Klondike River | North Klondike River upstream of confluence with Klondike River | 64.0019 | -138.5962 | A | High | 0 | NA | 25 | 1.5 | Below | 0 | 300 | 7.3 | 0 | 09EA004 | NA | NA | NA | NA | 24.197 | 3135.9312 | NA | NA | 12.8792 | 11.7 | 21.2333 | 0.2 | Y | KL_NK01 | NA | NA | Y
10-1014 | 2010-08-09 | 14:41 | WQG10-0209 | WQT | NA | KL_NK01 | KN 01 | AAM | Klondike River | North Klondike River | North Klondike River upstream of confluence with Klondike River | 64.0019 | -138.5962 | A | High | 0 | NA | 25 | 1.2 | Below | 0 | 293 | 6.73 | 1 | 09EA004 | NA | NA | 21.607 | 93.3422 | 22.7311 | 2356.763 | 17 | 9 | 12.1583 | 11.7 | 14.5625 | 0 | Y | KL_NK01 | NA | BLITZ | Y
10-1176 | 2010-07-16 | 24hr comp | WQI10-0411 | ISCO | NA | KL_BO01 | KB 01 | BAM | Klondike River | Bonanza Creek | Bonanza Creek below all mining | 64.0405 | -139.4081 | A | Moderate-Low | NA | 1.2 | 80 | 4.875 | Below | 0 | 573 | 7.2 | 5 | NA | NA | NA | NA | NA | NA | NA | NA | NA | 15.4208 | NA | 14.2083 | 0 | Y | KL_BO01 | NA | NA | Y
10-1177 | 2010-07-17 | 24hr comp | WQI10-0412 | ISCO | NA | KL_BO01 | KB 01 | BAM | Klondike River | Bonanza Creek | Bonanza Creek below all mining | 64.0405 | -139.4081 | A | Moderate-Low | NA | 1.2 | 80 | 5 | Below | 0 | 569 | 7.37 | 4 | NA | NA | NA | NA | NA | NA | NA | NA | NA | 12.6167 | NA | 12.4208 | 0.2 | Y | KL_BO01 | NA | NA | Y
10-1178 | 2010-07-18 | 24hr comp | WQI10-0413 | ISCO | NA | KL_BO01 | KB 01 | BAM | Klondike River | Bonanza Creek | Bonanza Creek below all mining | 64.0405 | -139.4081 | A | Moderate-Low | NA | 1.2 | 80 | 4.25 | Below | 0 | 575 | 7.17 | 4 | NA | NA | NA | NA | NA | NA | NA | NA | NA | 16.3792 | NA | 14.1375 | 0.6 | Y | KL_BO01 | NA | NA | Y
10-1179 | 2010-07-19 | 24hr comp | WQI10-0414 | ISCO | NA | KL_BO01 | KB 01 | BAM | Klondike River | Bonanza Creek | Bonanza Creek below all mining | 64.0405 | -139.4081 | A | Moderate-Low | NA | 1.2 | 80 | 4.125 | Below | 0 | 576 | 7.26 | 3 | NA | NA | NA | NA | NA | NA | NA | NA | NA | 17.6292 | NA | 15.0917 | 0 | Y | KL_BO01 | NA | NA | Y
10-1180 | 2010-07-20 | 24hr comp | WQI10-0415 | ISCO | NA | KL_BO01 | KB 01 | BAM | Klondike River | Bonanza Creek | Bonanza Creek below all mining | 64.0405 | -139.4081 | A | Moderate-Low | NA | 1.2 | 80 | 3.25 | Below | 0 | 582 | 7.44 | 3 | NA | NA | NA | NA | NA | NA | NA | NA | NA | 16.0458 | NA | 14.7875 | 3.7 | Y | KL_BO01 | NA | NA | Y
10-1181 | 2010-07-21 | 24hr comp | WQI10-0416 | ISCO | NA | KL_BO01 | KB 01 | BAM | Klondike River | Bonanza Creek | Bonanza Creek below all mining | 64.0405 | -139.4081 | A | Moderate-Low | NA | 1.2 | 80 | 7.125 | Below | 0 | 576 | 7.41 | 5 | NA | NA | NA | NA | NA | NA | NA | NA | NA | 15.2708 | NA | 13.7083 | 0.2 | Y | KL_BO01 | NA | NA | Y
10-1182 | 2010-07-22 | 24hr comp | WQI10-0417 | ISCO | NA | KL_BO01 | KB 01 | BAM | Klondike River | Bonanza Creek | Bonanza Creek below all mining | 64.0405 | -139.4081 | A | Moderate-Low | NA | 1.2 | 80 | 29.875 | Below | 0.2 | 512 | 7.32 | 19 | NA | NA | NA | NA | NA | NA | NA | NA | NA | 14.9583 | NA | 13.0625 | 4.1 | Y | KL_BO01 | NA | NA | Y
10-1183 | 2010-07-23 | 24hr comp | WQI10-0418 | ISCO | NA | KL_BO01 | KB 01 | BAM | Klondike River | Bonanza Creek | Bonanza Creek below all mining | 64.0405 | -139.4081 | A | Moderate-Low | NA | 1.2 | 80 | 73 | Below | 2 | 279 | 6.56 | 400 | NA | NA | NA | NA | NA | NA | NA | NA | NA | 14.2333 | NA | 8.45 | 11.7 | Y | KL_BO01 | NA | NA | Y
10-1184 | 2010-07-24 | 24hr comp | WQI10-0419 | ISCO | NA | KL_BO01 | KB 01 | BAM | Klondike River | Bonanza Creek | Bonanza Creek below all mining | 64.0405 | -139.4081 | A | Moderate-Low | NA | 1.2 | 80 | 180.5 | Above | 0.6 | 294 | 6.85 | 49 | NA | NA | NA | NA | NA | NA | NA | NA | NA | 13.6167 | NA | 7.4375 | 1.8 | Y | KL_BO01 | NA | NA | Y
10-1185 | 2010-07-25 | 24hr comp | WQI10-0420 | ISCO | NA | KL_BO01 | KB 01 | BAM | Klondike River | Bonanza Creek | Bonanza Creek below all mining | 64.0405 | -139.4081 | A | Moderate-Low | NA | 1.2 | 80 | 63.6667 | Below | 0.3 | 347 | 6.73 | 21 | NA | NA | NA | NA | NA | NA | NA | NA | NA | 13.3667 | NA | 8.5292 | 0 | Y | KL_BO01 | NA | NA | Y
10-1186 | 2010-07-26 | 24hr comp | WQI10-0421 | ISCO | NA | KL_BO01 | KB 01 | BAM | Klondike River | Bonanza Creek | Bonanza Creek below all mining | 64.0405 | -139.4081 | A | Moderate-Low | NA | 1.2 | 80 | 23.8333 | Below | 0.2 | 402 | 7.21 | 9 | NA | NA | NA | NA | NA | NA | NA | NA | NA | 15.3583 | NA | 10.625 | 0 | Y | KL_BO01 | NA | NA | Y
10-1187 | 2010-07-27 | 24hr comp | WQI10-0422 | ISCO | NA | KL_BO01 | KB 01 | BAM | Klondike River | Bonanza Creek | Bonanza Creek below all mining | 64.0405 | -139.4081 | A | Moderate-Low | NA | 1.2 | 80 | 15.625 | Below | 0.1 | 434 | 7.46 | 10 | NA | NA | NA | NA | NA | NA | NA | NA | NA | 14.5458 | NA | 11.3958 | 0.2 | Y | KL_BO01 | NA | NA | Y
10-1188 | 2010-07-28 | 24hr comp | WQI10-0423 | ISCO | NA | KL_BO01 | KB 01 | BAM | Klondike River | Bonanza Creek | Bonanza Creek below all mining | 64.0405 | -139.4081 | A | Moderate-Low | NA | 1.2 | 80 | 8.375 | Below | 0.1 | 458 | 7.34 | 3 | NA | NA | NA | NA | NA | NA | NA | NA | NA | 16.0792 | NA | 11.6792 | 0 | Y | KL_BO01 | NA | NA | Y
10-1189 | 2010-07-29 | 24hr comp | WQI10-0424 | ISCO | NA | KL_BO01 | KB 01 | BAM | Klondike River | Bonanza Creek | Bonanza Creek below all mining | 64.0405 | -139.4081 | A | Moderate-Low | NA | 1.2 | 80 | 7.375 | Below | 0 | 469 | 7.42 | 5 | NA | NA | NA | NA | NA | NA | NA | NA | NA | 16.4083 | NA | 12.2208 | 0 | Y | KL_BO01 | NA | NA | Y
10-1190 | 2010-07-30 | 24hr comp | WQI10-0425 | ISCO | NA | KL_BO01 | KB 01 | BAM | Klondike River | Bonanza Creek | Bonanza Creek below all mining | 64.0405 | -139.4081 | A | Moderate-Low | NA | 1.2 | 80 | 11.875 | Below | 0 | 493 | 7.47 | 4 | NA | NA | NA | NA | NA | NA | NA | NA | NA | 16.4208 | NA | 12.5333 | 0 | Y | KL_BO01 | NA | NA | Y
10-1191 | 2010-07-31 | 24hr comp | WQI10-0426 | ISCO | NA | KL_BO01 | KB 01 | BAM | Klondike River | Bonanza Creek | Bonanza Creek below all mining | 64.0405 | -139.4081 | A | Moderate-Low | NA | 1.2 | 80 | 8.625 | Below | 0 | 504 | 7.62 | 4 | NA | NA | NA | NA | NA | NA | NA | NA | NA | 17.8583 | NA | 13.7125 | 0 | Y | KL_BO01 | NA | NA | Y
10-1192 | 2010-08-01 | 24hr comp | WQI10-0427 | ISCO | NA | KL_BO01 | KB 01 | BAM | Klondike River | Bonanza Creek | Bonanza Creek below all mining | 64.0405 | -139.4081 | A | Moderate-Low | NA | 1.2 | 80 | 7.125 | Below | 0 | 518 | 7.33 | 4 | NA | NA | NA | NA | NA | NA | NA | NA | NA | 18.4333 | NA | 14.0542 | 0 | Y | KL_BO01 | NA | NA | Y
10-1193 | 2010-08-02 | 24hr comp | WQI10-0428 | ISCO | NA | KL_BO01 | KB 01 | BAM | Klondike River | Bonanza Creek | Bonanza Creek below all mining | 64.0405 | -139.4081 | A | Moderate-Low | NA | 1.2 | 80 | 7.6667 | Below | 0 | 522 | 7.21 | 3 | NA | NA | NA | NA | NA | NA | NA | NA | NA | 18.8833 | NA | 14.5708 | 0 | Y | KL_BO01 | NA | NA | Y
10-1194 | 2010-08-03 | 24hr comp | WQI10-0429 | ISCO | NA | KL_BO01 | KB 01 | BAM | Klondike River | Bonanza Creek | Bonanza Creek below all mining | 64.0405 | -139.4081 | A | Moderate-Low | NA | 1.2 | 80 | 7.3333 | Below | 0 | 527 | 7.36 | 4 | NA | NA | NA | NA | NA | NA | NA | NA | NA | 19.3458 | NA | 15.0625 | 0 | Y | KL_BO01 | NA | NA | Y
10-1195 | 2010-08-04 | 24hr comp | WQI10-0430 | ISCO | NA | KL_BO01 | KB 01 | BAM | Klondike River | Bonanza Creek | Bonanza Creek below all mining | 64.0405 | -139.4081 | A | Moderate-Low | NA | 1.2 | 80 | 4 | Below | 0 | 530 | 7.43 | 5 | NA | NA | NA | NA | NA | NA | NA | NA | NA | 19.3917 | NA | 15.3542 | 0 | Y | KL_BO01 | NA | NA | Y
10-1196 | 2010-08-05 | 24hr comp | WQI10-0431 | ISCO | NA | KL_BO01 | KB 01 | BAM | Klondike River | Bonanza Creek | Bonanza Creek below all mining | 64.0405 | -139.4081 | A | Moderate-Low | NA | 1.2 | 80 | 8.375 | Below | 0 | 549 | 7.66 | 3 | NA | NA | NA | NA | NA | NA | NA | NA | NA | 16.1458 | NA | 14.1417 | 1 | Y | KL_BO01 | NA | NA | Y
10-1197 | 2010-08-06 | 24hr comp | WQI10-0432 | ISCO | NA | KL_BO01 | KB 01 | BAM | Klondike River | Bonanza Creek | Bonanza Creek below all mining | 64.0405 | -139.4081 | A | Moderate-Low | NA | 1.2 | 80 | 21.5 | Below | 0.2 | 496 | 7.51 | 4 | NA | NA | NA | NA | NA | NA | NA | NA | NA | 13.15 | NA | 12.25 | 21.9 | Y | KL_BO01 | NA | NA | Y
10-1012 | 2010-08-09 | 11:31 | WQG10-0207 | WQT | NA | KL_BO01 | KB 01 | BAM | Klondike River | Bonanza Creek | Bonanza Creek below all mining | 64.0405 | -139.4081 | A | Moderate-Low | NA | 1.2 | 80 | 12.125 | Below | 0 | 381 | 6.63 | 6.21 | NA | NA | NA | NA | NA | NA | NA | 14 | 7 | 13.25 | NA | 8.25 | 0.7 | Y | KL_BO01 | NA | BLITZ | Y
10-1028 | 2010-08-10 | 16:08 | WQG10-0223 | WQT | NA | KL_BO01 | KB 01 | BAM | Klondike River | Bonanza Creek | Bonanza Creek below all mining | 64.0405 | -139.4081 | A | Moderate-Low | NA | 1.2 | 80 | 7 | Below | 0 | 408 | 6.83 | 4 | NA | NA | NA | NA | NA | NA | NA | 20 | 11 | 13.8667 | NA | 8.6292 | 0 | Y | KL_BO01 | NA | BLITZ | Y
10-1745 | 2010-07-16 | 24hr comp | WQI10-0339 | ISCO | NA | KL_HU01 | KH 01 | BAM | Klondike River | Hunker Creek | Hunker Creek below all mining | 64.0294 | -139.1787 | A | Moderate-Low | NA | 2.5 | 80 | 36 | Below | 0.3 | 972 | 7.46 | 31 | NA | NA | NA | NA | NA | NA | NA | NA | NA | 15.4 | NA | NA | 0 | N | NA | Klondike Fire Center - CS | NA | Y
10-1675 | 2010-08-10 | 24hr comp | WQI10-00967 | ISCO | NA | KL_BO01 | KB 01 | BAM | Klondike River | Bonanza Creek | Bonanza Creek below all mining | 64.0405 | -139.4081 | A | Moderate-Low | NA | 1.2 | 80 | 14.875 | Below | 0 | 418 | 7.17 | 5 | NA | NA | NA | NA | NA | NA | NA | NA | NA | 13.8667 | NA | 8.6292 | 0 | Y | KL_BO01 | NA | NA | Y
10-1653 | 2010-07-16 | 24hr comp | WQI10-0363 | ISCO | NA | KL02 | K 02 | O | Klondike River | Klondike River | Klondike River upstream of Bonanza Creek | 64.0431 | -139.4094 | A | Area of special consideration | 0 | NA | 25 | 11.25 | Below | 0 | 264 | 6.68 | 4 | 09EA003 | NA | NA | NA | NA | 130.0086 | 126368.343 | NA | NA | NA | NA | NA | NA | N | NA | NA | NA | Y
10-1654 | 2010-07-17 | 24hr comp | WQI10-0364 | ISCO | NA | KL02 | K 02 | O | Klondike River | Klondike River | Klondike River upstream of Bonanza Creek | 64.0431 | -139.4094 | A | Area of special consideration | 0 | NA | 25 | 5.375 | Below | 0 | 248 | 6.66 | 4 | 09EA003 | NA | NA | NA | NA | 120.5668 | 55991.1987 | NA | NA | NA | NA | NA | NA | N | NA | NA | NA | Y
10-1655 | 2010-07-18 | 24hr comp | WQI10-0365 | ISCO | NA | KL02 | K 02 | O | Klondike River | Klondike River | Klondike River upstream of Bonanza Creek | 64.0431 | -139.4094 | A | Area of special consideration | 0 | NA | 25 | 6 | Below | 0 | 268 | 6.71 | 6 | 09EA003 | NA | NA | NA | NA | 113.5849 | 58882.4208 | NA | NA | NA | NA | NA | NA | N | NA | NA | NA | Y
10-1656 | 2010-07-19 | 24hr comp | WQI10-0366 | ISCO | NA | KL02 | K 02 | O | Klondike River | Klondike River | Klondike River upstream of Bonanza Creek | 64.0431 | -139.4094 | A | Area of special consideration | 0 | NA | 25 | 4.125 | Below | 0 | 271 | 6.58 | 2 | 09EA003 | NA | NA | NA | NA | 104.6111 | 37283.4049 | NA | NA | NA | NA | NA | NA | N | NA | NA | NA | Y
10-1657 | 2010-07-20 | 24hr comp | WQI10-0367 | ISCO | NA | KL02 | K 02 | O | Klondike River | Klondike River | Klondike River upstream of Bonanza Creek | 64.0431 | -139.4094 | A | Area of special consideration | 0 | NA | 25 | 1.75 | Below | 0 | 272 | 6.72 | 1 | 09EA003 | NA | NA | NA | NA | 97.5245 | 14745.6981 | NA | NA | NA | NA | NA | NA | N | NA | NA | NA | Y
10-1658 | 2010-07-21 | 24hr comp | WQI10-0368 | ISCO | NA | KL02 | K 02 | O | Klondike River | Klondike River | Klondike River upstream of Bonanza Creek | 64.0431 | -139.4094 | A | Area of special consideration | 0 | NA | 25 | 2 | Below | 0 | 270 | 6.71 | 4 | 09EA003 | NA | NA | NA | NA | 95.8574 | 16564.1544 | NA | NA | NA | NA | NA | NA | N | NA | NA | NA | Y
10-1659 | 2010-07-22 | 24hr comp | WQI10-0369 | ISCO | NA | KL02 | K 02 | O | Klondike River | Klondike River | Klondike River upstream of Bonanza Creek | 64.0431 | -139.4094 | A | Area of special consideration | 0 | NA | 25 | 4.5 | Below | 0 | 256 | 6.66 | 4 | 09EA003 | NA | NA | NA | NA | 109.115 | 42423.9282 | NA | NA | NA | NA | NA | NA | N | NA | NA | NA | Y
10-1660 | 2010-07-23 | 24hr comp | WQI10-0370 | ISCO | NA | KL02 | K 02 | O | Klondike River | Klondike River | Klondike River upstream of Bonanza Creek | 64.0431 | -139.4094 | A | Area of special consideration | 0 | NA | 25 | 117.3333 | Above | 0.2 | 242 | 6.64 | 38 | 09EA003 | NA | NA | NA | NA | 163.7984 | 1660522.8288 | NA | NA | NA | NA | NA | NA | N | NA | NA | NA | Y
10-1661 | 2010-07-24 | 24hr comp | WQI10-0371 | ISCO | NA | KL02 | K 02 | O | Klondike River | Klondike River | Klondike River upstream of Bonanza Creek | 64.0431 | -139.4094 | A | Area of special consideration | 0 | NA | 25 | 104.5 | Above | 0.3 | 231 | 6.63 | 33 | 09EA003 | NA | NA | NA | NA | 213.9038 | 1931294.5542 | NA | NA | NA | NA | NA | NA | N | NA | NA | NA | Y
10-1662 | 2010-07-25 | 24hr comp | WQI10-0372 | ISCO | NA | KL02 | K 02 | O | Klondike River | Klondike River | Klondike River upstream of Bonanza Creek | 64.0431 | -139.4094 | A | Area of special consideration | 0 | NA | 25 | 80.1667 | Above | 0.1 | 242 | 6.69 | 35 | 09EA003 | NA | NA | NA | NA | 200.4824 | 1388621.1222 | NA | NA | NA | NA | NA | NA | N | NA | NA | NA | Y
10-1663 | 2010-07-26 | 24hr comp | WQI10-0373 | ISCO | NA | KL02 | K 02 | O | Klondike River | Klondike River | Klondike River upstream of Bonanza Creek | 64.0431 | -139.4094 | A | Area of special consideration | 0 | NA | 25 | 6.25 | Below | 0.1 | 253 | 6.57 | 9 | 09EA003 | NA | NA | NA | NA | 172.8061 | 93315.285 | NA | NA | NA | NA | NA | NA | N | NA | NA | NA | Y
10-1664 | 2010-07-27 | 24hr comp | WQI10-0374 | ISCO | NA | KL02 | K 02 | O | Klondike River | Klondike River | Klondike River upstream of Bonanza Creek | 64.0431 | -139.4094 | A | Area of special consideration | 0 | NA | 25 | 11.8333 | Below | 0 | 248 | 6.71 | 8 | 09EA003 | NA | NA | NA | NA | 153.4923 | 156930.4764 | NA | NA | NA | NA | NA | NA | N | NA | NA | NA | Y
10-1665 | 2010-07-28 | 24hr comp | WQI10-0375 | ISCO | NA | KL02 | K 02 | O | Klondike River | Klondike River | Klondike River upstream of Bonanza Creek | 64.0431 | -139.4094 | A | Area of special consideration | 0 | NA | 25 | 13.5 | Below | 0 | 245 | 6.91 | 12 | 09EA003 | NA | NA | NA | NA | 144.3035 | 168315.651 | NA | NA | NA | NA | NA | NA | N | NA | NA | NA | Y
10-1666 | 2010-07-29 | 24hr comp | WQI10-0376 | ISCO | NA | KL02 | K 02 | O | Klondike River | Klondike River | Klondike River upstream of Bonanza Creek | 64.0431 | -139.4094 | A | Area of special consideration | 0 | NA | 25 | 21.875 | Below | 0.1 | 265 | 7 | 21 | 09EA003 | NA | NA | NA | NA | 170.7425 | 322703.2462 | NA | NA | NA | NA | NA | NA | N | NA | NA | NA | Y
10-1667 | 2010-07-30 | 24hr comp | WQI10-0377 | ISCO | NA | KL02 | K 02 | O | Klondike River | Klondike River | Klondike River upstream of Bonanza Creek | 64.0431 | -139.4094 | A | Area of special consideration | 0 | NA | 25 | 20.25 | Below | 0 | 251 | 6.89 | 6 | 09EA003 | NA | NA | NA | NA | 162.5515 | 284400.1773 | NA | NA | NA | NA | NA | NA | N | NA | NA | NA | Y
10-1668 | 2010-07-31 | 24hr comp | WQI10-0378 | ISCO | NA | KL02 | K 02 | O | Klondike River | Klondike River | Klondike River upstream of Bonanza Creek | 64.0431 | -139.4094 | A | Area of special consideration | 0 | NA | 25 | 7.5 | Below | 0 | 256 | 6.71 | 4 | 09EA003 | NA | NA | NA | NA | 146.034 | 94630.032 | NA | NA | NA | NA | NA | NA | N | NA | NA | NA | Y
10-1669 | 2010-08-01 | 24hr comp | WQI10-0379 | ISCO | NA | KL02 | K 02 | O | Klondike River | Klondike River | Klondike River upstream of Bonanza Creek | 64.0431 | -139.4094 | A | Area of special consideration | 0 | NA | 25 | 5.75 | Below | 0 | 253 | 6.91 | 4 | 09EA003 | NA | NA | NA | NA | 134.1077 | 66624.7095 | NA | NA | NA | NA | NA | NA | N | NA | NA | NA | Y
10-1670 | 2010-08-02 | 24hr comp | WQI10-0380 | ISCO | NA | KL02 | K 02 | O | Klondike River | Klondike River | Klondike River upstream of Bonanza Creek | 64.0431 | -139.4094 | A | Area of special consideration | 0 | NA | 25 | 6 | Below | 0 | 256 | 6.48 | 4 | 09EA003 | NA | NA | NA | NA | 124.3646 | 64470.6 | NA | NA | NA | NA | NA | NA | N | NA | NA | NA | Y
10-1671 | 2010-08-03 | 24hr comp | WQI10-0381 | ISCO | NA | KL02 | K 02 | O | Klondike River | Klondike River | Klondike River upstream of Bonanza Creek | 64.0431 | -139.4094 | A | Area of special consideration | 0 | NA | 25 | 5.5 | Below | 0 | 258 | 6.58 | 4 | 09EA003 | NA | NA | NA | NA | 116.1915 | 55214.181 | NA | NA | NA | NA | NA | NA | N | NA | NA | NA | Y
10-1672 | 2010-08-04 | 24hr comp | WQI10-0382 | ISCO | NA | KL02 | K 02 | O | Klondike River | Klondike River | Klondike River upstream of Bonanza Creek | 64.0431 | -139.4094 | A | Area of special consideration | 0 | NA | 25 | 4 | Below | 0 | 277 | 6.8 | 4 | 09EA003 | NA | NA | NA | NA | 109.2084 | 37742.4288 | NA | NA | NA | NA | NA | NA | N | NA | NA | NA | Y
10-1673 | 2010-08-05 | 24hr comp | WQI10-0383 | ISCO | NA | KL02 | K 02 | O | Klondike River | Klondike River | Klondike River upstream of Bonanza Creek | 64.0431 | -139.4094 | A | Area of special consideration | 0 | NA | 25 | 3.5 | Below | 0 | 276 | 6.92 | 5 | 09EA003 | NA | NA | NA | NA | 103.6634 | 31347.8172 | NA | NA | NA | NA | NA | NA | N | NA | NA | NA | Y
10-1674 | 2010-08-06 | 24hr comp | WQI10-0384 | ISCO | NA | KL02 | K 02 | O | Klondike River | Klondike River | Klondike River upstream of Bonanza Creek | 64.0431 | -139.4094 | A | Area of special consideration | 0 | NA | 25 | 2.25 | Below | 0 | 271 | 6.81 | 5 | 09EA003 | NA | NA | NA | NA | 106.6966 | 20741.8239 | NA | NA | NA | NA | NA | NA | N | NA | NA | NA | Y
10-1013 | 2010-08-09 | 11:58 | WQG10-0208 | WQT | NA | KL02 | K 02 | O | Klondike River | Klondike River | Klondike River upstream of Bonanza Creek | 64.0431 | -139.4094 | A | Area of special consideration | 0 | NA | 25 | 0.125 | Below | 0 | 259 | 6.64 | 3 | 09EA003 | NA | NA | 122.63 | 55.1835 | 128.2765 | 1385.3857 | 16 | 9 | NA | NA | NA | NA | N | NA | NA | BLITZ | Y
10-1029 | 2010-08-10 | 16:26 | WQG10-0224 | WQT | NA | KL02 | K 02 | O | Klondike River | Klondike River | Klondike River upstream of Bonanza Creek | 64.0431 | -139.4094 | A | Area of special consideration | 0 | NA | 25 | 2 | Below | 0 | 261 | 7 | 1 | 09EA003 | NA | NA | 114.509 | 824.4648 | 130.4919 | 22548.9984 | 20 | 11 | NA | NA | NA | NA | N | NA | NA | BLITZ | Y
10-1491 | 2010-08-26 | 14:20 | 3783 | WQT | NA | KL01 | K 01 | MT | Klondike River | Klondike River | Klondike River mouth | 64.0535 | -139.4396 | A | Area of special consideration | 0 | NA | 25 | 2.6667 | Below | 0 | 277 | 7.35 | 1 | NA | NA | NA | NA | NA | NA | NA | 49 | 10 | NA | NA | NA | NA | N | NA | NA | BOAT TRIP | Y
10-1594 | 2010-09-01 | 14:21 | 38 | WQT | NA | KL01 | K 01 | MT | Klondike River | Klondike River | Klondike River mouth | 64.0535 | -139.4396 | A | Area of special consideration | 0 | NA | 25 | 4.3333 | Below | 0 | 289 | 6.5 | 4 | NA | NA | NA | NA | NA | NA | NA | 14 | 8 | 9.6875 | NA | NA | 6.8 | N | KL_BO01 | NA | BOAT TRIP | Y
10-1606 | 2010-08-30 | 16:23 | WQG10-0287 | WQT | NA | KL_BO06 | KB 07 | O | Klondike River | Bonanza Creek | Bonanza Creek downstream of Eldorado Creek | 63.9205 | -139.316 | A | Low | NA | 1.5 | 200 | 228 | Above | 0.2 | 309 | 7.11 | 241 | NA | NA | NA | NA | NA | NA | NA | 13 | 6 | NA | NA | NA | NA | N | NA | NA | BLITZ | Y
10-1607 | 2010-08-30 | 16:15 | WQG10-0288 | WQT | NA | KL_BO_EL01 | K ELDO 01 | MT | Klondike River | Eldorado Creek | Eldorado Creek mouth | 63.9194 | -139.3139 | A | Low | NA | 1.5 | 200 | 427 | Above | 0.2 | 330 | 6.98 | 378 | NA | NA | NA | NA | NA | NA | NA | 11 | 6 | NA | NA | NA | NA | N | NA | NA | BLITZ | Y
10-1608 | 2010-08-30 | 14:35 | WQG10-0289 | WQT | NA | KL_BO_AD01 | K ADAM 01 | MT | Klondike River | Adams Creek | Adams Creek mouth | 63.9341 | -139.331 | A | Low | NA | 1.5 | 200 | 71.5 | Below | 0.1 | 426 | 7.14 | 12 | NA | NA | NA | NA | NA | NA | NA | 14 | 6 | NA | NA | NA | NA | N | NA | NA | BLITZ | Y
10-1676 | 2010-08-11 | 24hr comp | WQI10-00968 | ISCO | NA | KL_BO01 | KB 01 | BAM | Klondike River | Bonanza Creek | Bonanza Creek below all mining | 64.0405 | -139.4081 | A | Moderate-Low | NA | 1.2 | 80 | 12.5 | Below | 0.1 | 418 | 7.04 | 5 | NA | NA | NA | NA | NA | NA | NA | NA | NA | 13 | NA | 10.5 | 1.5 | Y | KL_BO01 | NA | NA | Y
10-1392 | 2010-08-10 | 24hr comp | WQI10-0919 | ISCO | NA | KL02 | K 02 | O | Klondike River | Klondike River | Klondike River upstream of Bonanza Creek | 64.0431 | -139.4094 | A | Area of special consideration | 0 | NA | 25 | 18.25 | Below | 0 | 258 | 7.49 | 2 | 09EA003 | NA | NA | NA | NA | 312.1248 | 492158.4372 | NA | NA | 14.75 | NA | 10.3292 | 0 | N | KL_BO02 | NA | NA | Y
10-1611 | 2010-08-30 | 17:30 | WQG10-0292 | WQT | NA | KL01 | K 01 | MT | Klondike River | Klondike River | Klondike River mouth | 64.0535 | -139.4396 | A | Area of special consideration | 0 | NA | 25 | 2.625 | Below | 0 | 296 | 7.39 | 2 | NA | NA | NA | NA | NA | NA | NA | 14 | 9 | 9.5958 | NA | NA | 7.5 | N | KL_BO01 | NA | BLITZ | Y
10-1630 | 2010-08-10 | 24hr comp | WQI10-0721 | ISCO | NA | KL_NK01 | KN 01 | AAM | Klondike River | North Klondike River | North Klondike River upstream of confluence with Klondike River | 64.0019 | -138.5962 | A | High | 0 | NA | 25 | 3.5 | Below | 0 | 295 | 6.73 | 2 | 09EA004 | NA | NA | NA | NA | 20.7313 | 6269.1426 | NA | NA | 13.3083 | 11.5292 | 8.375 | 0.7 | Y | KL_NK01 | NA | NA | Y
10-1631 | 2010-08-11 | 24hr comp | WQI10-0722 | ISCO | NA | KL_NK01 | KN 01 | AAM | Klondike River | North Klondike River | North Klondike River upstream of confluence with Klondike River | 64.0019 | -138.5962 | A | High | 0 | NA | 25 | 3.375 | Below | 0 | 296 | 6.75 | 2 | 09EA004 | NA | NA | NA | NA | 20.7834 | 6060.4321 | NA | NA | 12.7375 | 11.4917 | 8.7083 | 0.5 | Y | KL_NK01 | NA | NA | Y
10-1632 | 2010-08-12 | 24hr comp | WQI10-0723 | ISCO | NA | KL_NK01 | KN 01 | AAM | Klondike River | North Klondike River | North Klondike River upstream of confluence with Klondike River | 64.0019 | -138.5962 | A | High | 0 | NA | 25 | 2.5 | Below | 0 | 317 | 6.68 | 2 | 09EA004 | NA | NA | NA | NA | 19.7055 | 4256.388 | NA | NA | 11.3292 | 11.4042 | 8.0792 | 0 | Y | KL_NK01 | NA | NA | Y
10-1633 | 2010-08-13 | 24hr comp | WQI10-0724 | ISCO | NA | KL_NK01 | KN 01 | AAM | Klondike River | North Klondike River | North Klondike River upstream of confluence with Klondike River | 64.0019 | -138.5962 | A | High | 0 | NA | 25 | 2 | Below | 0 | 307 | 6.71 | 2 | 09EA004 | NA | NA | NA | NA | 18.8874 | 3263.7384 | NA | NA | 14.2625 | 11.3125 | 9.0542 | 0 | Y | KL_NK01 | NA | NA | Y
10-1634 | 2010-08-14 | 24hr comp | WQI10-0725 | ISCO | NA | KL_NK01 | KN 01 | AAM | Klondike River | North Klondike River | North Klondike River upstream of confluence with Klondike River | 64.0019 | -138.5962 | A | High | 0 | NA | 25 | 2.6667 | Below | 0 | 322 | 6.78 | 2 | 09EA004 | NA | NA | NA | NA | 18.1512 | 4182.0384 | NA | NA | 14.1167 | 11.3 | 8.8792 | 0 | Y | KL_NK01 | NA | NA | Y
10-1635 | 2010-08-15 | 24hr comp | WQI10-0726 | ISCO | NA | KL_NK01 | KN 01 | AAM | Klondike River | North Klondike River | North Klondike River upstream of confluence with Klondike River | 64.0019 | -138.5962 | A | High | 0 | NA | 25 | 3 | Below | 0 | 327 | 6.77 | 3 | 09EA004 | NA | NA | NA | NA | 17.5919 | 4559.814 | NA | NA | 16.5042 | 11.3083 | 9.0875 | 0 | Y | KL_NK01 | NA | NA | Y
10-1636 | 2010-08-16 | 24hr comp | WQI10-0727 | ISCO | NA | KL_NK01 | KN 01 | AAM | Klondike River | North Klondike River | North Klondike River upstream of confluence with Klondike River | 64.0019 | -138.5962 | A | High | 0 | NA | 25 | 4.375 | Below | 0 | 306 | 6.81 | 2 | 09EA004 | NA | NA | NA | NA | 17.0254 | 6435.5918 | NA | NA | 17.475 | 11.3458 | 9.6583 | 0 | Y | KL_NK01 | NA | NA | Y
10-1637 | 2010-08-17 | 24hr comp | WQI10-0728 | ISCO | NA | KL_NK01 | KN 01 | AAM | Klondike River | North Klondike River | North Klondike River upstream of confluence with Klondike River | 64.0019 | -138.5962 | A | High | 0 | NA | 25 | 3.75 | Below | 0 | 323 | 6.96 | 4 | 09EA004 | NA | NA | NA | NA | 16.7135 | 5415.174 | NA | NA | 14.2833 | 11.4417 | 8.9458 | 6.6 | Y | KL_NK01 | NA | NA | Y
10-1638 | 2010-08-18 | 24hr comp | WQI10-0729 | ISCO | NA | KL_NK01 | KN 01 | AAM | Klondike River | North Klondike River | North Klondike River upstream of confluence with Klondike River | 64.0019 | -138.5962 | A | High | 0 | NA | 25 | 4.125 | Below | 0 | 302 | 6.86 | 2 | 09EA004 | NA | NA | NA | NA | 18.2259 | 6495.7018 | NA | NA | 10.7875 | 11.4625 | 8.0417 | 9.8 | Y | KL_NK01 | NA | NA | Y
10-1639 | 2010-08-19 | 24hr comp | WQI10-0730 | ISCO | NA | KL_NK01 | KN 01 | AAM | Klondike River | North Klondike River | North Klondike River upstream of confluence with Klondike River | 64.0019 | -138.5962 | A | High | 0 | NA | 25 | 4.125 | Below | 0 | 306 | 6.74 | 1 | 09EA004 | NA | NA | NA | NA | 18.1113 | 6454.8644 | NA | NA | 12.3083 | 11.3458 | 8.5583 | 0.4 | Y | KL_NK01 | NA | NA | Y
10-1640 | 2010-08-20 | 24hr comp | WQI10-0731 | ISCO | NA | KL_NK01 | KN 01 | AAM | Klondike River | North Klondike River | North Klondike River upstream of confluence with Klondike River | 64.0019 | -138.5962 | A | High | 0 | NA | 25 | 3.125 | Below | 0 | 309 | 6.91 | 2 | 09EA004 | NA | NA | NA | NA | 17.7622 | 4795.7963 | NA | NA | 9.0083 | 11.2792 | 7.6375 | 0 | Y | KL_NK01 | NA | NA | Y
10-1641 | 2010-08-21 | 24hr comp | WQI10-0732 | ISCO | NA | KL_NK01 | KN 01 | AAM | Klondike River | North Klondike River | North Klondike River upstream of confluence with Klondike River | 64.0019 | -138.5962 | A | High | 0 | NA | 25 | 2.75 | Below | 0 | 307 | 6.89 | 1 | 09EA004 | NA | NA | NA | NA | 17.4264 | 4140.5067 | NA | NA | 7.6625 | 11.1167 | 7.3542 | 0 | Y | KL_NK01 | NA | NA | Y
10-1642 | 2010-08-22 | 24hr comp | WQI10-0733 | ISCO | NA | KL_NK01 | KN 01 | AAM | Klondike River | North Klondike River | North Klondike River upstream of confluence with Klondike River | 64.0019 | -138.5962 | A | High | 0 | NA | 25 | 3.125 | Below | 0 | 315 | 6.78 | 2 | 09EA004 | NA | NA | NA | NA | 17.0176 | 4594.7587 | NA | NA | 8.8542 | 10.8583 | 7.4292 | 0 | Y | KL_NK01 | NA | NA | Y
10-1643 | 2010-08-23 | 24hr comp | WQI10-0734 | ISCO | NA | KL_NK01 | KN 01 | AAM | Klondike River | North Klondike River | North Klondike River upstream of confluence with Klondike River | 64.0019 | -138.5962 | A | High | 0 | NA | 25 | 3.375 | Below | 0 | 318 | 6.86 | 2 | 09EA004 | NA | NA | NA | NA | 16.7198 | 4875.4791 | NA | NA | 8.8 | 10.7208 | 7.2167 | 1.9 | Y | KL_NK01 | NA | NA | Y
10-1644 | 2010-08-24 | 24hr comp | WQI10-0735 | ISCO | NA | KL_NK01 | KN 01 | AAM | Klondike River | North Klondike River | North Klondike River upstream of confluence with Klondike River | 64.0019 | -138.5962 | A | High | 0 | NA | 25 | 3.25 | Below | 0 | 310 | 6.91 | 2 | 09EA004 | NA | NA | NA | NA | 16.0578 | 4509.0162 | NA | NA | 7.2833 | 10.5875 | 6.7083 | 0 | Y | KL_NK01 | NA | NA | Y
10-1645 | 2010-08-25 | 24hr comp | WQI10-0736 | ISCO | NA | KL_NK01 | KN 01 | AAM | Klondike River | North Klondike River | North Klondike River upstream of confluence with Klondike River | 64.0019 | -138.5962 | A | High | 0 | NA | 25 | 5 | Below | 0 | 333 | 6.91 | 2 | 09EA004 | NA | NA | NA | NA | 15.6371 | 6755.238 | NA | NA | 8.3917 | 10.3875 | 6.8708 | 0.4 | Y | KL_NK01 | NA | NA | Y
10-1646 | 2010-08-26 | 24hr comp | WQI10-0737 | ISCO | NA | KL_NK01 | KN 01 | AAM | Klondike River | North Klondike River | North Klondike River upstream of confluence with Klondike River | 64.0019 | -138.5962 | A | High | 0 | NA | 25 | 4.125 | Below | 0 | 316 | 6.97 | 2 | 09EA004 | NA | NA | NA | NA | 15.2206 | 5424.6159 | NA | NA | 8.0792 | 10.225 | 6.7625 | 0 | Y | KL_NK01 | NA | NA | Y
10-1647 | 2010-08-27 | 24hr comp | WQI10-0738 | ISCO | NA | KL_NK01 | KN 01 | AAM | Klondike River | North Klondike River | North Klondike River upstream of confluence with Klondike River | 64.0019 | -138.5962 | A | High | 0 | NA | 25 | 3.25 | Below | 0 | 311 | 6.99 | 3 | 09EA004 | NA | NA | NA | NA | 15.06 | 4228.8597 | NA | NA | 8.2625 | 10.0917 | 6.5042 | 7.4 | Y | KL_NK01 | NA | NA | Y
10-1648 | 2010-08-28 | 24hr comp | WQI10-0739 | ISCO | NA | KL_NK01 | KN 01 | AAM | Klondike River | North Klondike River | North Klondike River upstream of confluence with Klondike River | 64.0019 | -138.5962 | A | High | 0 | NA | 25 | 4.375 | Below | 0 | 330 | 6.87 | 2 | 09EA004 | NA | NA | NA | NA | 15.4365 | 5834.997 | NA | NA | 7.825 | 9.9125 | 6.4167 | 3.4 | Y | KL_NK01 | NA | NA | Y
10-1649 | 2010-08-29 | 24hr comp | WQI10-0740 | ISCO | NA | KL_NK01 | KN 01 | AAM | Klondike River | North Klondike River | North Klondike River upstream of confluence with Klondike River | 64.0019 | -138.5962 | A | High | 0 | NA | 25 | 3 | Below | 0 | 310 | 6.91 | 2 | 09EA004 | NA | NA | NA | NA | 15.83 | 4103.1468 | NA | NA | 7.975 | 9.7458 | 6.7708 | 0 | Y | KL_NK01 | NA | NA | Y
10-1650 | 2010-08-30 | 24hr comp | WQI10-0741 | ISCO | NA | KL_NK01 | KN 01 | AAM | Klondike River | North Klondike River | North Klondike River upstream of confluence with Klondike River | 64.0019 | -138.5962 | A | High | 0 | NA | 25 | 2.6 | Below | 0 | 326 | 6.96 | 1 | 09EA004 | NA | NA | NA | NA | 15.7265 | 3532.7916 | NA | NA | 9.3 | 9.6333 | 7.1292 | 0.6 | Y | KL_NK01 | NA | NA | Y
10-1393 | 2010-08-11 | 24hr comp | WQI10-0920 | ISCO | NA | KL02 | K 02 | O | Klondike River | Klondike River | Klondike River upstream of Bonanza Creek | 64.0431 | -139.4094 | A | Area of special consideration | 0 | NA | 25 | 12.625 | Below | 0 | 263 | 7.53 | 2 | 09EA003 | NA | NA | NA | NA | 112.821 | 123065.1468 | NA | NA | NA | NA | NA | NA | N | NA | NA | NA | Y
10-1394 | 2010-08-12 | 24hr comp | WQI10-0921 | ISCO | NA | KL02 | K 02 | O | Klondike River | Klondike River | Klondike River upstream of Bonanza Creek | 64.0431 | -139.4094 | A | Area of special consideration | 0 | NA | 25 | 4.375 | Below | 0 | 279 | 7.43 | 2 | 09EA003 | NA | NA | NA | NA | 113.6269 | 42950.9745 | NA | NA | NA | NA | NA | NA | N | NA | NA | NA | Y
10-1395 | 2010-08-13 | 24hr comp | WQI10-0922 | ISCO | NA | KL02 | K 02 | O | Klondike River | Klondike River | Klondike River upstream of Bonanza Creek | 64.0431 | -139.4094 | A | Area of special consideration | 0 | NA | 25 | 3.375 | Below | 0 | 280 | 7.47 | 3 | 09EA003 | NA | NA | NA | NA | 109.8068 | 32019.6564 | NA | NA | NA | NA | NA | NA | N | NA | NA | NA | Y
10-1396 | 2010-08-14 | 24hr comp | WQI10-0923 | ISCO | NA | KL02 | K 02 | O | Klondike River | Klondike River | Klondike River upstream of Bonanza Creek | 64.0431 | -139.4094 | A | Area of special consideration | 0 | NA | 25 | 3.25 | Below | 0 | 267 | 7.39 | 3 | 09EA003 | NA | NA | NA | NA | 102.8878 | 28890.8856 | NA | NA | NA | NA | NA | NA | N | NA | NA | NA | Y
10-1397 | 2010-08-15 | 24hr comp | WQI10-0924 | ISCO | NA | KL02 | K 02 | O | Klondike River | Klondike River | Klondike River upstream of Bonanza Creek | 64.0431 | -139.4094 | A | Area of special consideration | 0 | NA | 25 | 3 | Below | 0 | 281 | 7.5 | 2 | 09EA003 | NA | NA | NA | NA | 98.8639 | 25625.5142 | NA | NA | NA | NA | NA | NA | N | NA | NA | NA | Y
10-1398 | 2010-08-16 | 24hr comp | WQI10-0925 | ISCO | NA | KL02 | K 02 | O | Klondike River | Klondike River | Klondike River upstream of Bonanza Creek | 64.0431 | -139.4094 | A | Area of special consideration | 0 | NA | 25 | 2.125 | Below | 0 | 263 | 7.49 | 2 | 09EA003 | NA | NA | NA | NA | 93.4537 | 17158.0932 | NA | NA | NA | NA | NA | NA | N | NA | NA | NA | Y
10-1399 | 2010-08-17 | 24hr comp | WQI10-0926 | ISCO | NA | KL02 | K 02 | O | Klondike River | Klondike River | Klondike River upstream of Bonanza Creek | 64.0431 | -139.4094 | A | Area of special consideration | 0 | NA | 25 | 2.5 | Below | 0 | 285 | 7.51 | 2 | 09EA003 | NA | NA | NA | NA | 90.4728 | 19542.132 | NA | NA | NA | NA | NA | NA | N | NA | NA | NA | Y
10-1400 | 2010-08-18 | 24hr comp | WQI10-0927 | ISCO | NA | KL02 | K 02 | O | Klondike River | Klondike River | Klondike River upstream of Bonanza Creek | 64.0431 | -139.4094 | A | Area of special consideration | 0 | NA | 25 | 2.625 | Below | 0 | 288 | 7.43 | 2 | 09EA003 | NA | NA | NA | NA | 95.2547 | 21603.7584 | NA | NA | NA | NA | NA | NA | N | NA | NA | NA | Y
10-1401 | 2010-08-19 | 24hr comp | WQI10-0928 | ISCO | NA | KL02 | K 02 | O | Klondike River | Klondike River | Klondike River upstream of Bonanza Creek | 64.0431 | -139.4094 | A | Area of special consideration | 0 | NA | 25 | 3.875 | Below | 0 | 287 | 7.49 | 3 | 09EA003 | NA | NA | NA | NA | 101.8381 | 34095.3996 | NA | NA | NA | NA | NA | NA | N | NA | NA | NA | Y
10-1402 | 2010-08-20 | 24hr comp | WQI10-0929 | ISCO | NA | KL02 | K 02 | O | Klondike River | Klondike River | Klondike River upstream of Bonanza Creek | 64.0431 | -139.4094 | A | Area of special consideration | 0 | NA | 25 | 4 | Below | 0 | 287 | 7.51 | 2 | 09EA003 | NA | NA | NA | NA | 106.8721 | 36935.0093 | NA | NA | NA | NA | NA | NA | N | NA | NA | NA | Y
10-1403 | 2010-08-21 | 24hr comp | WQI10-0930 | ISCO | NA | KL02 | K 02 | O | Klondike River | Klondike River | Klondike River upstream of Bonanza Creek | 64.0431 | -139.4094 | A | Area of special consideration | 0 | NA | 25 | 3.25 | Below | 0 | 286 | 7.53 | 1 | 09EA003 | NA | NA | NA | NA | 104.122 | 29237.4576 | NA | NA | NA | NA | NA | NA | N | NA | NA | NA | Y
10-1404 | 2010-08-22 | 24hr comp | WQI10-0931 | ISCO | NA | KL02 | K 02 | O | Klondike River | Klondike River | Klondike River upstream of Bonanza Creek | 64.0431 | -139.4094 | A | Area of special consideration | 0 | NA | 25 | 1.625 | Below | 0 | 287 | 7.45 | 1 | 09EA003 | NA | NA | NA | NA | 97.8807 | 13742.4573 | NA | NA | NA | NA | NA | NA | N | NA | NA | NA | Y
10-1405 | 2010-08-23 | 24hr comp | WQI10-0932 | ISCO | NA | KL02 | K 02 | O | Klondike River | Klondike River | Klondike River upstream of Bonanza Creek | 64.0431 | -139.4094 | A | Area of special consideration | 0 | NA | 25 | 2 | Below | 0 | 268 | 7.51 | 2 | 09EA003 | NA | NA | NA | NA | 93.6007 | 16174.2034 | NA | NA | NA | NA | NA | NA | N | NA | NA | NA | Y
10-1406 | 2010-08-24 | 24hr comp | WQI10-0933 | ISCO | NA | KL02 | K 02 | O | Klondike River | Klondike River | Klondike River upstream of Bonanza Creek | 64.0431 | -139.4094 | A | Area of special consideration | 0 | NA | 25 | 2.375 | Below | 0 | 287 | 7.53 | 2 | 09EA003 | NA | NA | NA | NA | 89.2662 | 18317.4223 | NA | NA | NA | NA | NA | NA | N | NA | NA | NA | Y
10-1407 | 2010-08-25 | 24hr comp | WQI10-0934 | ISCO | NA | KL02 | K 02 | O | Klondike River | Klondike River | Klondike River upstream of Bonanza Creek | 64.0431 | -139.4094 | A | Area of special consideration | 0 | NA | 25 | 1.375 | Below | 0 | 290 | 7.2 | 2 | 09EA003 | NA | NA | NA | NA | 85.8344 | 10197.132 | NA | NA | NA | NA | NA | NA | N | NA | NA | NA | Y
10-1408 | 2010-08-26 | 24hr comp | WQI10-0935 | ISCO | NA | KL02 | K 02 | O | Klondike River | Klondike River | Klondike River upstream of Bonanza Creek | 64.0431 | -139.4094 | A | Area of special consideration | 0 | NA | 25 | 0.875 | Below | 0 | 292 | 7.28 | 1 | 09EA003 | NA | NA | NA | NA | 82.6683 | 6249.726 | NA | NA | NA | NA | NA | NA | N | NA | NA | NA | Y
10-1409 | 2010-08-27 | 24hr comp | WQI10-0936 | ISCO | NA | KL02 | K 02 | O | Klondike River | Klondike River | Klondike River upstream of Bonanza Creek | 64.0431 | -139.4094 | A | Area of special consideration | 0 | NA | 25 | 2.375 | Below | 0 | 294 | 7.24 | 1 | 09EA003 | NA | NA | NA | NA | 80.7079 | 16561.2621 | NA | NA | NA | NA | NA | NA | N | NA | NA | NA | Y
10-1410 | 2010-08-28 | 24hr comp | WQI10-0937 | ISCO | NA | KL02 | K 02 | O | Klondike River | Klondike River | Klondike River upstream of Bonanza Creek | 64.0431 | -139.4094 | A | Area of special consideration | 0 | NA | 25 | 2.125 | Below | 0 | 294 | 7.28 | 2 | 09EA003 | NA | NA | NA | NA | 82.3142 | 15112.8854 | NA | NA | NA | NA | NA | NA | N | NA | NA | NA | Y
10-1411 | 2010-08-29 | 24hr comp | WQI10-0938 | ISCO | NA | KL02 | K 02 | O | Klondike River | Klondike River | Klondike River upstream of Bonanza Creek | 64.0431 | -139.4094 | A | Area of special consideration | 0 | NA | 25 | 2.875 | Below | 0 | 293 | 7.32 | 2 | 09EA003 | NA | NA | NA | NA | 86.9431 | 21596.6649 | NA | NA | NA | NA | NA | NA | N | NA | NA | NA | Y
10-1412 | 2010-08-30 | 24hr comp | WQI10-0939 | ISCO | NA | KL02 | K 02 | O | Klondike River | Klondike River | Klondike River upstream of Bonanza Creek | 64.0431 | -139.4094 | A | Area of special consideration | 0 | NA | 25 | 2.625 | Below | 0 | 291 | 7.23 | 2 | 09EA003 | NA | NA | NA | NA | 89.0924 | 20206.1563 | NA | NA | NA | NA | NA | NA | N | NA | NA | NA | Y
10-1610 | 2010-08-30 | 17:20 | WQG10-0291 | WQT | NA | KL02 | K 02 | O | Klondike River | Klondike River | Klondike River upstream of Bonanza Creek | 64.0431 | -139.4094 | A | Area of special consideration | 0 | NA | 25 | 2.125 | Below | 0 | 302 | 7.18 | 3 | 09EA003 | NA | NA | 88.587 | 677.6905 | 89.0924 | 16357.3646 | 14 | 9 | NA | NA | NA | NA | N | NA | NA | BLITZ | Y
10-1413 | 2010-08-31 | 24hr comp | WQI10-0940 | ISCO | NA | KL02 | K 02 | O | Klondike River | Klondike River | Klondike River upstream of Bonanza Creek | 64.0431 | -139.4094 | A | Area of special consideration | 0 | NA | 25 | 4.625 | Below | 0 | 289 | 7.29 | 2 | 09EA003 | NA | NA | NA | NA | 90.2 | 36043.92 | NA | NA | NA | NA | NA | NA | N | NA | NA | NA | Y
10-1414 | 2010-09-01 | 24hr comp | WQI10-0941 | ISCO | NA | KL02 | K 02 | O | Klondike River | Klondike River | Klondike River upstream of Bonanza Creek | 64.0431 | -139.4094 | A | Area of special consideration | 0 | NA | 25 | 2.375 | Below | 0 | 292 | 7.31 | 2 | 09EA003 | NA | NA | NA | NA | 91.1 | 18693.72 | NA | NA | NA | NA | NA | NA | N | NA | NA | NA | Y
10-1415 | 2010-09-01 | 24hr comp | WQI10-0942 | ISCO | NA | KL02 | K 02 | O | Klondike River | Klondike River | Klondike River upstream of Bonanza Creek | 64.0431 | -139.4094 | A | Area of special consideration | 0 | NA | 25 | 0.33333 | Below | 0 | 290 | 7.25 | 2 | 09EA003 | NA | NA | NA | NA | 91.1 | 2623.68 | NA | NA | NA | NA | NA | NA | N | NA | NA | NA | Y
10-1677 | 2010-08-12 | 24hr comp | WQI10-00969 | ISCO | NA | KL_BO01 | KB 01 | BAM | Klondike River | Bonanza Creek | Bonanza Creek below all mining | 64.0405 | -139.4081 | A | Moderate-Low | NA | 1.2 | 80 | 6.1667 | Below | NA | 466 | 7.36 | 7 | NA | NA | NA | NA | NA | NA | NA | NA | NA | 12.3375 | NA | 10.525 | 0 | Y | KL_BO01 | NA | NA | Y | Insufficient volume for SS analysis
10-1678 | 2010-08-13 | 24hr comp | WQI10-00970 | ISCO | NA | KL_BO01 | KB 01 | BAM | Klondike River | Bonanza Creek | Bonanza Creek below all mining | 64.0405 | -139.4081 | A | Moderate-Low | NA | 1.2 | 80 | 6 | Below | 0.1 | 442 | 6.97 | 5 | NA | NA | NA | NA | NA | NA | NA | NA | NA | 15.2542 | NA | 11.825 | 0.2 | Y | KL_BO01 | NA | NA | Y
10-1679 | 2010-08-14 | 24hr comp | WQI10-00971 | ISCO | NA | KL_BO01 | KB 01 | BAM | Klondike River | Bonanza Creek | Bonanza Creek below all mining | 64.0405 | -139.4081 | A | Moderate-Low | NA | 1.2 | 80 | 5.375 | Below | 0.1 | 474 | 7.19 | 4 | NA | NA | NA | NA | NA | NA | NA | NA | NA | 14.9125 | NA | 12.2292 | 0 | Y | KL_BO01 | NA | NA | Y
10-1680 | 2010-08-15 | 24hr comp | WQI10-00972 | ISCO | NA | KL_BO01 | KB 01 | BAM | Klondike River | Bonanza Creek | Bonanza Creek below all mining | 64.0405 | -139.4081 | A | Moderate-Low | NA | 1.2 | 80 | 6.625 | Below | 0.1 | 500 | 6.75 | 5 | NA | NA | NA | NA | NA | NA | NA | NA | NA | 16.8208 | NA | 12.7417 | 0 | Y | KL_BO01 | NA | NA | Y
10-1681 | 2010-08-16 | 24hr comp | WQI10-00973 | ISCO | NA | KL_BO01 | KB 01 | BAM | Klondike River | Bonanza Creek | Bonanza Creek below all mining | 64.0405 | -139.4081 | A | Moderate-Low | NA | 1.2 | 80 | 5.5 | Below | 0.1 | 493 | 6.93 | 6 | NA | NA | NA | NA | NA | NA | NA | NA | NA | 17.0583 | NA | 13.3875 | 0 | Y | KL_BO01 | NA | NA | Y
10-1682 | 2010-08-17 | 24hr comp | WQI10-00974 | ISCO | NA | KL_BO01 | KB 01 | BAM | Klondike River | Bonanza Creek | Bonanza Creek below all mining | 64.0405 | -139.4081 | A | Moderate-Low | NA | 1.2 | 80 | 4.625 | Below | 0.1 | 491 | 7.15 | 4 | NA | NA | NA | NA | NA | NA | NA | NA | NA | 14.9667 | NA | 12.5125 | 6.5 | Y | KL_BO01 | NA | NA | Y
10-1683 | 2010-08-18 | 24hr comp | WQI10-00975 | ISCO | NA | KL_BO01 | KB 01 | BAM | Klondike River | Bonanza Creek | Bonanza Creek below all mining | 64.0405 | -139.4081 | A | Moderate-Low | NA | 1.2 | 80 | 181.5 | Above | 0.7 | 373 | 7.15 | 71 | NA | NA | NA | NA | NA | NA | NA | NA | NA | 11.825 | NA | 9.5625 | 8.7 | Y | KL_BO01 | NA | NA | Y
10-1684 | 2010-08-19 | 24hr comp | WQI10-00976 | ISCO | NA | KL_BO01 | KB 01 | BAM | Klondike River | Bonanza Creek | Bonanza Creek below all mining | 64.0405 | -139.4081 | A | Moderate-Low | NA | 1.2 | 80 | 370.8333 | Above | 0.1 | 268 | 6.71 | 133 | NA | NA | NA | NA | NA | NA | NA | NA | NA | 12.1208 | NA | 8.25 | 0.6 | Y | KL_BO01 | NA | NA | Y
10-1685 | 2010-08-20 | 24hr comp | WQI10-00977 | ISCO | NA | KL_BO01 | KB 01 | BAM | Klondike River | Bonanza Creek | Bonanza Creek below all mining | 64.0405 | -139.4081 | A | Moderate-Low | NA | 1.2 | 80 | 26.875 | Below | 0.3 | 323 | 6.77 | 11 | NA | NA | NA | NA | NA | NA | NA | NA | NA | 10.175 | NA | 7.9708 | 0 | Y | KL_BO01 | NA | NA | Y
10-1686 | 2010-08-21 | 24hr comp | WQI10-00978 | ISCO | NA | KL_BO01 | KB 01 | BAM | Klondike River | Bonanza Creek | Bonanza Creek below all mining | 64.0405 | -139.4081 | A | Moderate-Low | NA | 1.2 | 80 | 16.625 | Below | 0.3 | 366 | 6.87 | 9 | NA | NA | NA | NA | NA | NA | NA | NA | NA | 8.8792 | NA | 7.6292 | 0 | Y | KL_BO01 | NA | NA | Y
10-1687 | 2010-08-22 | 24hr comp | WQI10-00979 | ISCO | NA | KL_BO01 | KB 01 | BAM | Klondike River | Bonanza Creek | Bonanza Creek below all mining | 64.0405 | -139.4081 | A | Moderate-Low | NA | 1.2 | 80 | 9 | Below | 0 | 392 | 6.77 | 7 | NA | NA | NA | NA | NA | NA | NA | NA | NA | 9.4208 | NA | 7.7958 | 0 | Y | KL_BO01 | NA | NA | Y
10-1688 | 2010-08-23 | 24hr comp | WQI10-00980 | ISCO | NA | KL_BO01 | KB 01 | BAM | Klondike River | Bonanza Creek | Bonanza Creek below all mining | 64.0405 | -139.4081 | A | Moderate-Low | NA | 1.2 | 80 | 10.75 | Below | 0 | 423 | 7.01 | 8 | NA | NA | NA | NA | NA | NA | NA | NA | NA | 9.9708 | NA | 8.9583 | 0.2 | Y | KL_BO01 | NA | NA | Y
10-1689 | 2010-08-24 | 24hr comp | WQI10-00981 | ISCO | NA | KL_BO01 | KB 01 | BAM | Klondike River | Bonanza Creek | Bonanza Creek below all mining | 64.0405 | -139.4081 | A | Moderate-Low | NA | 1.2 | 80 | 14 | Below | 0 | 438 | 7.22 | 12 | NA | NA | NA | NA | NA | NA | NA | NA | NA | 8.8083 | NA | 8.4625 | 0 | Y | KL_BO01 | NA | NA | Y
10-1690 | 2010-08-25 | 24hr comp | WQI10-00982 | ISCO | NA | KL_BO01 | KB 01 | BAM | Klondike River | Bonanza Creek | Bonanza Creek below all mining | 64.0405 | -139.4081 | A | Moderate-Low | NA | 1.2 | 80 | 7.25 | Below | 0 | 448 | 7.26 | 9 | NA | NA | NA | NA | NA | NA | NA | NA | NA | 8.5583 | NA | 7.9833 | 0 | Y | KL_BO01 | NA | NA | Y
10-1691 | 2010-08-26 | 24hr comp | WQI10-00983 | ISCO | NA | KL_BO01 | KB 01 | BAM | Klondike River | Bonanza Creek | Bonanza Creek below all mining | 64.0405 | -139.4081 | A | Moderate-Low | NA | 1.2 | 80 | 5.25 | Below | 0 | 458 | 7.26 | 6 | NA | NA | NA | NA | NA | NA | NA | NA | NA | 8.6958 | NA | 8.7125 | 0.2 | Y | KL_BO01 | NA | NA | Y
10-1692 | 2010-08-27 | 24hr comp | WQI10-00984 | ISCO | NA | KL_BO01 | KB 01 | BAM | Klondike River | Bonanza Creek | Bonanza Creek below all mining | 64.0405 | -139.4081 | A | Moderate-Low | NA | 1.2 | 80 | 4.5 | Below | 0 | 466 | 7.27 | 5 | NA | NA | NA | NA | NA | NA | NA | NA | NA | 8.4458 | NA | 8.375 | 1.2 | Y | KL_BO01 | NA | NA | Y
10-1693 | 2010-08-28 | 24hr comp | WQI10-00985 | ISCO | NA | KL_BO01 | KB 01 | BAM | Klondike River | Bonanza Creek | Bonanza Creek below all mining | 64.0405 | -139.4081 | A | Moderate-Low | NA | 1.2 | 80 | 3.875 | Below | 0 | 466 | 7.31 | 3 | NA | NA | NA | NA | NA | NA | NA | NA | NA | 9.3917 | NA | 8.5833 | 1.1 | Y | KL_BO01 | NA | NA | Y
10-1694 | 2010-08-29 | 24hr comp | WQI10-00986 | ISCO | NA | KL_BO01 | KB 01 | BAM | Klondike River | Bonanza Creek | Bonanza Creek below all mining | 64.0405 | -139.4081 | A | Moderate-Low | NA | 1.2 | 80 | 5.875 | Below | 0 | 462 | 7.23 | 7 | NA | NA | NA | NA | NA | NA | NA | NA | NA | 9.8417 | NA | 8.6708 | 0.2 | Y | KL_BO01 | NA | NA | Y
10-1609 | 2010-08-30 | 17:00 | WQG10-0290 | WQT | NA | KL_BO01 | KB 01 | BAM | Klondike River | Bonanza Creek | Bonanza Creek below all mining | 64.0405 | -139.4081 | A | Moderate-Low | NA | 1.2 | 80 | 11.75 | Below | 0 | 448 | 7.24 | 11 | NA | 0.87 | 10222.5 | NA | NA | NA | NA | 12 | 9 | 9.5958 | NA | 8.8333 | 7.5 | Y | KL_BO01 | NA | BLITZ | Y
10-1695 | 2010-08-30 | 24hr comp | WQI10-00987 | ISCO | NA | KL_BO01 | KB 01 | BAM | Klondike River | Bonanza Creek | Bonanza Creek below all mining | 64.0405 | -139.4081 | A | Moderate-Low | NA | 1.2 | 80 | 20 | Below | 0 | 435 | 7.23 | 15 | NA | NA | NA | NA | NA | NA | NA | NA | NA | 9.5958 | NA | 8.8333 | 7.5 | Y | KL_BO01 | NA | NA | Y
10-1696 | 2010-08-31 | 24hr comp | WQI10-00988 | ISCO | NA | KL_BO01 | KB 01 | BAM | Klondike River | Bonanza Creek | Bonanza Creek below all mining | 64.0405 | -139.4081 | A | Moderate-Low | NA | 1.2 | 80 | 95 | Above | NA | 323 | 7.26 | 73 | NA | NA | NA | NA | NA | NA | NA | NA | NA | 10.1833 | NA | 7.6958 | 0 | Y | KL_BO01 | NA | NA | Y | Insufficient volume for SS analysis
10-1369 | 2010-09-01 | 17:15 | WQG10-0360 | WQT | NA | KL_BO01 | KB 01 | BAM | Klondike River | Bonanza Creek | Bonanza Creek below all mining | 64.0405 | -139.4081 | A | Moderate-Low | NA | 1.2 | 80 | 20.5 | Below | 0.1 | 321 | 7 | 13 | NA | NA | NA | NA | NA | NA | NA | NA | NA | 9.6875 | NA | 7.1917 | 6.8 | Y | KL_BO01 | NA | NA | Y
10-1697 | 2010-09-01 | 24hr comp | WQI10-00989 | ISCO | NA | KL_BO01 | KB 01 | BAM | Klondike River | Bonanza Creek | Bonanza Creek below all mining | 64.0405 | -139.4081 | A | Moderate-Low | NA | 1.2 | 80 | 54.25 | Below | 0.3 | 307 | 7.01 | 31 | NA | NA | NA | NA | NA | NA | NA | NA | NA | 9.6875 | NA | 7.1917 | 6.8 | Y | KL_BO01 | NA | NA | Y
10-1729 | 2010-08-30 | 11:00 | WQG10-0273 | WQT | NA | KL_NK01 | KN 01 | AAM | Klondike River | North Klondike River | North Klondike River upstream of confluence with Klondike River | 64.0019 | -138.5962 | A | High | 0 | NA | 25 | 3 | Below | 0 | 318 | 7.04 | 3 | 09EA004 | NA | NA | 15.685 | 169.398 | 15.7265 | 4076.298 | 12 | 6.4 | 9.3 | 9.6333 | 7.1292 | 0.6 | Y | KL_NK01 | NA | BLITZ | Y
10-1730 | 2010-08-30 | 11:29 | WQG10-0274 | WQT | NA | KL05 | K 05 | O | Klondike River | Klondike River | Klondike River at Dempster Highway | 63.9903 | -138.7461 | A | High | 0 | NA | 25 | 0.875 | Below | 0 | 279 | 6.94 | 1 | NA | NA | NA | NA | NA | NA | NA | 15 | 7 | NA | NA | NA | NA | N | NA | NA | BLITZ | Y
10-1731 | 2010-08-30 | 11:45 | WQG10-0275 | WQT | NA | KL_FL01 | K FLAT 01 | BAM | Klondike River | Flat Creek | Flat Creek below all mining | 63.9431 | -138.6022 | A | Moderate-Low | NA | 1.2 | 80 | 4.75 | Below | 0 | 148.9 | 7.07 | 3 | NA | NA | NA | NA | NA | NA | NA | 7 | 10 | NA | NA | NA | NA | N | NA | NA | BLITZ | Y
10-1732 | 2010-08-30 | 11:53 | WQG10-0276 | WQT | NA | KL_AL01 | K ALLG 01 | BAM | Klondike River | All Gold Creek | All Gold Creek below all mining | 63.9421 | -138.6178 | A | Moderate-Low | NA | 1.2 | 80 | 4 | Below | 0 | 302 | 6.87 | 3 | NA | NA | NA | NA | NA | NA | NA | 4 | 10 | NA | NA | NA | NA | N | NA | NA | BLITZ | Y
10-1733 | 2010-08-30 | 12:53 | WQG10-0277 | WQT | NA | KL03 | K 03 | O | Klondike River | Klondike River | Klondike River at Marcels Sauna | 64.047 | 139.1267 | A | High | 0 | NA | 25 | 2 | Below | 0 | 286 | 6.92 | 1 | NA | NA | NA | NA | NA | NA | NA | 13 | 7 | NA | NA | NA | NA | N | NA | NA | BLITZ | Y
10-1734 | 2010-08-30 | 13:20 | WQG10-0278 | WQT | NA | KL_HU09 | KH 11 | AAM | Klondike River | Hunker Creek | Hunker Creek above all mining and downstream of right and left fork | 63.915 | -138.885 | A | Low | NA | 1.5 | 200 | 1 | Below | 0 | 374 | 6.87 | 4 | NA | 0.08 | 80 | NA | NA | NA | NA | 16 | 6 | NA | NA | NA | NA | N | NA | NA | BLITZ | Y
10-1735 | 2010-08-30 | 13:40 | WQG10-0279 | WQT | NA | KL_HU06 | KH 08 | O | Klondike River | Hunker Creek | Hunker Creek upstream of Goldbottom Creek | 63.9643 | -138.9671 | A | Low | NA | 2.5 | 200 | 3.375 | Below | 0 | 426 | 7.21 | 2 | NA | NA | NA | NA | NA | NA | NA | 13 | 7 | NA | NA | NA | NA | N | NA | NA | BLITZ | Y
10-1736 | 2010-08-30 | 13:45 | WQG10-0280 | WQT | NA | KL_HU_GO01 | K GOLDB 01 | MT | Klondike River | Goldbottom Creek | Goldbottom Creek mouth | 63.9643 | -138.9671 | A | Low | NA | 2.5 | 200 | 6.125 | Below | 0 | 383 | 7.08 | 7 | NA | NA | NA | NA | NA | NA | NA | 13 | 7 | NA | NA | NA | NA | N | NA | NA | BLITZ | Y
10-1737 | 2010-08-30 | 14:15 | WQG10-0281 | WQT | NA | KL_HU04 | KH 05 | O | Klondike River | Hunker Creek | Hunker Creek upstream of Last Chance Creek | 64.0105 | -139.0909 | A | Low | NA | 2.5 | 200 | 9.25 | Below | 0 | 613 | 7.24 | 10 | NA | NA | NA | NA | NA | NA | NA | 14 | 9 | NA | NA | NA | NA | N | NA | NA | BLITZ | Y
10-1738 | 2010-08-30 | 14:10 | WQG10-0282 | WQT | NA | KL_HU_LA01 | K LAST 01 | MT | Klondike River | Last Chance Creek | Last Chance Creek mouth | 64.0105 | -139.0909 | A | Low | NA | 2.5 | 200 | 22.5 | Below | 0 | 673 | 7.54 | 30 | NA | NA | NA | NA | NA | NA | NA | 14 | 9 | NA | NA | NA | NA | N | NA | NA | BLITZ | Y
10-1746 | 2010-07-17 | 24hr comp | WQI10-0340 | ISCO | NA | KL_HU01 | KH 01 | BAM | Klondike River | Hunker Creek | Hunker Creek below all mining | 64.0294 | -139.1787 | A | Moderate-Low | NA | 2.5 | 80 | 17.8 | Below | 0.2 | 930 | 7.3 | 22 | NA | NA | NA | NA | NA | NA | NA | NA | NA | 10.3 | NA | NA | 1.2 | N | NA | Klondike Fire Center - CS | NA | Y
10-1740 | 2010-08-30 | 15:44 | WQG10-0284 | WQT | NA | KL_BO08 | KB 09 | AAM | Klondike River | Bonanza Creek | Upper Bonanza Creek upstream of Victoria Gulch | 63.9126 | -139.2093 | A | Low | NA | 1.5 | 200 | 32.875 | Below | 0.1 | 459 | 7.09 | 19 | NA | NA | NA | NA | NA | NA | NA | 12 | 6 | NA | NA | NA | NA | N | NA | NA | BLITZ | Y
10-1741 | 2010-08-30 | 15:51 | WQG10-0285 | WQT | NA | KL_BO_VI01 | K VIC 01 | MT | Klondike River | Victoria Gulch | Victoria Gulch mouth | 63.9126 | -139.2093 | A | Low | NA | 1.5 | 200 | 808.2 | Above | 1.5 | 286 | 7.15 | 315 | NA | NA | NA | NA | NA | NA | NA | 12 | 6 | NA | NA | NA | NA | N | NA | NA | BLITZ | Y
10-1742 | 2010-08-30 | 16:13 | WQG10-0286 | WQT | NA | KL_BO07 | KB 08 | O | Klondike River | Bonanza Creek | Upper Bonanza Creek upstream of Eldorado Creek | 63.9194 | -139.3139 | A | Low | NA | 1.5 | 200 | 69.3333 | Below | 0.1 | 328 | 7.09 | 69 | NA | NA | NA | NA | NA | NA | NA | 11 | 6 | NA | NA | NA | NA | N | NA | NA | BLITZ | Y
10-1747 | 2010-07-18 | 24hr comp | WQI10-0341 | ISCO | NA | KL_HU01 | KH 01 | BAM | Klondike River | Hunker Creek | Hunker Creek below all mining | 64.0294 | -139.1787 | A | Moderate-Low | NA | 2.5 | 80 | 18 | Below | 0.1 | 924 | 7.47 | 19 | NA | NA | NA | NA | NA | NA | NA | NA | NA | 16.8 | NA | NA | 0.2 | N | NA | Klondike Fire Center - CS | NA | Y
10-1748 | 2010-07-19 | 24hr comp | WQI10-0342 | ISCO | NA | KL_HU01 | KH 01 | BAM | Klondike River | Hunker Creek | Hunker Creek below all mining | 64.0294 | -139.1787 | A | Moderate-Low | NA | 2.5 | 80 | 24.1667 | Below | 0.2 | 911 | 7.37 | 19 | NA | NA | NA | NA | NA | NA | NA | NA | NA | 17.1 | NA | NA | 0 | N | NA | Klondike Fire Center - CS | NA | Y
10-1749 | 2010-07-20 | 24hr comp | WQI10-0343 | ISCO | NA | KL_HU01 | KH 01 | BAM | Klondike River | Hunker Creek | Hunker Creek below all mining | 64.0294 | -139.1787 | A | Moderate-Low | NA | 2.5 | 80 | 21 | Below | 0.1 | 934 | 7.03 | 24 | NA | NA | NA | NA | NA | NA | NA | NA | NA | 16.1 | NA | NA | 3.3 | N | NA | Klondike Fire Center - CS | NA | Y
10-1750 | 2010-07-21 | 24hr comp | WQI10-0344 | ISCO | NA | KL_HU01 | KH 01 | BAM | Klondike River | Hunker Creek | Hunker Creek below all mining | 64.0294 | -139.1787 | A | Moderate-Low | NA | 2.5 | 80 | 19 | Below | 0.1 | 982 | 7.25 | 20 | NA | NA | NA | NA | NA | NA | NA | NA | NA | 14 | NA | NA | 3 | N | NA | Klondike Fire Center - CS | NA | Y
10-1751 | 2010-07-22 | 24hr comp | WQI10-0345 | ISCO | NA | KL_HU01 | KH 01 | BAM | Klondike River | Hunker Creek | Hunker Creek below all mining | 64.0294 | -139.1787 | A | Moderate-Low | NA | 2.5 | 80 | 23.3333 | Below | 0.2 | 957 | 7.16 | 30 | NA | NA | NA | NA | NA | NA | NA | NA | NA | 14.7 | NA | NA | 15.2 | N | NA | Klondike Fire Center - CS | NA | Y
10-1752 | 2010-07-23 | 24hr comp | WQI10-0346 | ISCO | NA | KL_HU01 | KH 01 | BAM | Klondike River | Hunker Creek | Hunker Creek below all mining | 64.0294 | -139.1787 | A | Moderate-Low | NA | 2.5 | 80 | 88.6667 | Above | NA | 818 | 7.79 | 85 | NA | NA | NA | NA | NA | NA | NA | NA | NA | 15.3 | NA | NA | 8.1 | N | NA | Klondike Fire Center - CS | NA | Y | Insufficient volume for SS analysis
10-1753 | 2010-07-26 | 24hr comp | WQI10-0349 | ISCO | NA | KL_HU01 | KH 01 | BAM | Klondike River | Hunker Creek | Hunker Creek below all mining | 64.0294 | -139.1787 | A | Moderate-Low | NA | 2.5 | 80 | 44 | Below | 0.3 | 648 | 7.32 | 37 | NA | NA | NA | NA | NA | NA | NA | NA | NA | 15.7 | NA | NA | 0 | N | NA | Klondike Fire Center - CS | NA | Y
10-1754 | 2010-07-27 | 24hr comp | WQI10-0350 | ISCO | NA | KL_HU01 | KH 01 | BAM | Klondike River | Hunker Creek | Hunker Creek below all mining | 64.0294 | -139.1787 | A | Moderate-Low | NA | 2.5 | 80 | 59 | Below | 0.3 | 687 | 7.07 | 72 | NA | NA | NA | NA | NA | NA | NA | NA | NA | 15.1 | NA | NA | 0 | N | NA | Klondike Fire Center - CS | NA | Y
10-1755 | 2010-07-28 | 24hr comp | WQI10-0351 | ISCO | NA | KL_HU01 | KH 01 | BAM | Klondike River | Hunker Creek | Hunker Creek below all mining | 64.0294 | -139.1787 | A | Moderate-Low | NA | 2.5 | 80 | 28.6667 | Below | 0.3 | 729 | 7.21 | 25 | NA | NA | NA | NA | NA | NA | NA | NA | NA | 17.1 | NA | NA | 0 | N | NA | Klondike Fire Center - CS | NA | Y
10-1756 | 2010-07-29 | 24hr comp | WQI10-0352 | ISCO | NA | KL_HU01 | KH 01 | BAM | Klondike River | Hunker Creek | Hunker Creek below all mining | 64.0294 | -139.1787 | A | Moderate-Low | NA | 2.5 | 80 | 29.3333 | Below | 0.2 | 764 | 7.42 | 21 | NA | NA | NA | NA | NA | NA | NA | NA | NA | 16.6 | NA | NA | 0 | N | NA | Klondike Fire Center - CS | NA | Y
10-1757 | 2010-07-30 | 24hr comp | WQI10-0353 | ISCO | NA | KL_HU01 | KH 01 | BAM | Klondike River | Hunker Creek | Hunker Creek below all mining | 64.0294 | -139.1787 | A | Moderate-Low | NA | 2.5 | 80 | 56 | Below | 0.4 | 808 | 7.14 | 49 | NA | NA | NA | NA | NA | NA | NA | NA | NA | 15 | NA | NA | 0 | N | NA | Klondike Fire Center - CS | NA | Y
10-1758 | 2010-07-31 | 24hr comp | WQI10-0354 | ISCO | NA | KL_HU01 | KH 01 | BAM | Klondike River | Hunker Creek | Hunker Creek below all mining | 64.0294 | -139.1787 | A | Moderate-Low | NA | 2.5 | 80 | 51.6667 | Below | 0.4 | 835 | 6.99 | 61 | NA | NA | NA | NA | NA | NA | NA | NA | NA | 16.8 | NA | NA | 0 | N | NA | Klondike Fire Center - CS | NA | Y
10-1759 | 2010-08-01 | 24hr comp | WQI10-0355 | ISCO | NA | KL_HU01 | KH 01 | BAM | Klondike River | Hunker Creek | Hunker Creek below all mining | 64.0294 | -139.1787 | A | Moderate-Low | NA | 2.5 | 80 | 47.6667 | Below | 0.6 | 815 | 6.99 | 32 | NA | NA | NA | NA | NA | NA | NA | NA | NA | 17.5 | NA | NA | 0 | N | NA | Klondike Fire Center - CS | NA | Y
10-1760 | 2010-08-02 | 24hr comp | WQI10-0356 | ISCO | NA | KL_HU01 | KH 01 | BAM | Klondike River | Hunker Creek | Hunker Creek below all mining | 64.0294 | -139.1787 | A | Moderate-Low | NA | 2.5 | 80 | 51 | Below | 0.6 | 843 | 6.98 | 62 | NA | NA | NA | NA | NA | NA | NA | NA | NA | 18.1 | NA | NA | 0 | N | NA | Klondike Fire Center - CS | NA | Y
10-1761 | 2010-08-03 | 24hr comp | WQI10-0357 | ISCO | NA | KL_HU01 | KH 01 | BAM | Klondike River | Hunker Creek | Hunker Creek below all mining | 64.0294 | -139.1787 | A | Moderate-Low | NA | 2.5 | 80 | 97.3333 | Above | 0.5 | 863 | 7.1 | 35 | NA | NA | NA | NA | NA | NA | NA | NA | NA | 18.8 | NA | NA | 0 | N | NA | Klondike Fire Center - CS | NA | Y
10-1762 | 2010-08-04 | 24hr comp | WQI10-0358 | ISCO | NA | KL_HU01 | KH 01 | BAM | Klondike River | Hunker Creek | Hunker Creek below all mining | 64.0294 | -139.1787 | A | Moderate-Low | NA | 2.5 | 80 | 44.3333 | Below | 0.7 | 897 | 7.06 | 52 | NA | NA | NA | NA | NA | NA | NA | NA | NA | 19.3 | NA | NA | 0 | N | NA | Klondike Fire Center - CS | NA | Y
10-1763 | 2010-08-05 | 24hr comp | WQI10-0359 | ISCO | NA | KL_HU01 | KH 01 | BAM | Klondike River | Hunker Creek | Hunker Creek below all mining | 64.0294 | -139.1787 | A | Moderate-Low | NA | 2.5 | 80 | 82 | Above | 0.3 | 898 | 7.16 | 17 | NA | NA | NA | NA | NA | NA | NA | NA | NA | 15.7 | NA | NA | 0 | N | NA | Klondike Fire Center - CS | NA | Y
10-1764 | 2010-08-06 | 24hr comp | WQI10-0360 | ISCO | NA | KL_HU01 | KH 01 | BAM | Klondike River | Hunker Creek | Hunker Creek below all mining | 64.0294 | -139.1787 | A | Moderate-Low | NA | 2.5 | 80 | 77 | Below | 0.5 | 826 | 7.16 | 54 | NA | NA | NA | NA | NA | NA | NA | NA | NA | 12.7 | NA | NA | 14.9 | N | NA | Klondike Fire Center - CS | NA | Y
10-1015 | 2010-08-09 | 15:55 | WQG10-0210 | WQT | NA | KL_HU01 | KH 01 | BAM | Klondike River | Hunker Creek | Hunker Creek below all mining | 64.0294 | -139.1787 | A | Moderate-Low | NA | 2.5 | 80 | 45.1111 | Below | 0.2 | 638 | 6.6 | 47 | NA | NA | NA | NA | NA | NA | NA | 20 | 13 | 13.8 | NA | NA | 0 | N | NA | Klondike Fire Center - CS | BLITZ | Y
10-1022 | 2010-08-10 | 13:29 | WQG10-0217 | WQT | NA | KL_HU01 | KH 01 | BAM | Klondike River | Hunker Creek | Hunker Creek below all mining | 64.0294 | -139.1787 | A | Moderate-Low | NA | 2.5 | 80 | 35.6 | Below | 0.6 | 732 | 6.91 | 44 | NA | NA | NA | NA | NA | NA | NA | 17 | 9 | 15.2 | NA | NA | 0.2 | N | NA | Klondike Fire Center - CS | BLITZ | Y
10-1930 | 2010-08-10 | 24hr comp | WQI10-0943 | ISCO | NA | KL_HU01 | KH 01 | BAM | Klondike River | Hunker Creek | Hunker Creek below all mining | 64.0294 | -139.1787 | A | Moderate-Low | NA | 2.5 | 80 | 24.2 | Below | 0.2 | 704 | 7.2 | 39 | NA | NA | NA | NA | NA | NA | NA | NA | NA | 15.2 | NA | NA | 0.2 | N | NA | Klondike Fire Center - CS | NA | Y
10-1931 | 2010-08-11 | 24hr comp | WQI10-0944 | ISCO | NA | KL_HU01 | KH 01 | BAM | Klondike River | Hunker Creek | Hunker Creek below all mining | 64.0294 | -139.1787 | A | Moderate-Low | NA | 2.5 | 80 | 42.8 | Below | 0.1 | 725 | 7.53 | 29 | NA | NA | NA | NA | NA | NA | NA | NA | NA | 13.3 | NA | NA | 0.8 | N | NA | Klondike Fire Center - CS | NA | Y
10-2059 | 2010-09-02 | 24hr comp | WQI10-1255 | ISCO | NA | KL_BO01 | KB 01 | BAM | Klondike River | Bonanza Creek | Bonanza Creek below all mining | 64.0405 | -139.4081 | A | Moderate-Low | NA | 1.2 | 80 | 147.1667 | Above | 0.5 | 277 | 7.34 | 57 | NA | NA | NA | NA | NA | NA | NA | NA | NA | 9.9 | NA | 6.8 | 2.6 | Y | KL_BO01 | NA | NA | Y
10-1932 | 2010-08-12 | 24hr comp | WQI10-0945 | ISCO | NA | KL_HU01 | KH 01 | BAM | Klondike River | Hunker Creek | Hunker Creek below all mining | 64.0294 | -139.1787 | A | Moderate-Low | NA | 2.5 | 80 | 36.3333 | Below | 0.1 | 716 | 7.29 | 40 | NA | NA | NA | NA | NA | NA | NA | NA | NA | 11.9 | NA | NA | 0 | N | NA | Klondike Fire Center - CS | NA | Y
10-2258 | 2010-08-31 | 24hr comp | WQI10-1111 | ISCO | NA | KL_NK01 | KN 01 | AAM | Klondike River | North Klondike River | North Klondike River upstream of confluence with Klondike River | 64.0019 | -138.5962 | A | High | 0 | NA | 25 | 2.75 | Below | 0 | 312 | 6.48 | 0 | 09EA004 | NA | NA | NA | NA | 16.51 | 3922.776 | NA | NA | 9.2 | 9.6 | 6.9 | 0.2 | Y | KL_NK01 | NA | NA | Y
10-1843 | 2010-09-29 | 13:42 | WQG10-0384 | WQT | NA | KL05 | K 05 | O | Klondike River | Klondike River | Klondike River at Dempster Highway | 63.9903 | -138.7461 | A | High | 0 | NA | 25 | 1 | Below | 0 | 300 | 7.19 | 1 | NA | NA | NA | NA | NA | NA | NA | 2 | 1 | NA | NA | NA | NA | N | NA | NA | NA | Y
10-1844 | 2010-09-30 | 9:51 | WQG10-0385 | WQT | NA | KL03 | K 03 | O | Klondike River | Klondike River | Klondike River at Marcels Sauna | 64.047 | 139.1267 | A | High | 0 | NA | 25 | 1.5 | Below | 0 | 295 | 7.19 | 1 | NA | NA | NA | NA | NA | NA | NA | 2 | 1 | NA | NA | NA | NA | N | NA | NA | BLITZ | Y
10-1845 | 2010-09-30 | 10:31 | WQG10-0386 | WQT | NA | KL_HU09 | KH 11 | AAM | Klondike River | Hunker Creek | Hunker Creek above all mining and downstream of right and left fork | 63.915 | -138.885 | A | Low | NA | 1.5 | 200 | 5.625 | Below | 0 | 454 | 6.91 | 7 | NA | 0.05 | 281.25 | NA | NA | NA | NA | 0 | 0 | NA | NA | NA | NA | N | NA | NA | BLITZ | Y
10-1846 | 2010-09-30 | 10:53 | WQG10-0387 | WQT | NA | KL_HU06 | KH 08 | O | Klondike River | Hunker Creek | Hunker Creek upstream of Goldbottom Creek | 63.9643 | -138.9671 | A | Low | NA | 2.5 | 200 | 87.375 | Below | 0.3 | 504 | 7.15 | 14 | NA | NA | NA | NA | NA | NA | NA | 0 | 0 | NA | NA | NA | NA | N | NA | NA | BLITZ | Y
10-1847 | 2010-09-30 | 10:53 | WQG10-0388 | WQT | NA | KL_HU_GO01 | K GOLDB 01 | MT | Klondike River | Goldbottom Creek | Goldbottom Creek mouth | 63.9643 | -138.9671 | A | Low | NA | 2.5 | 200 | 11 | Below | 0 | 507 | 7.02 | 5 | NA | NA | NA | NA | NA | NA | NA | 0 | -1 | NA | NA | NA | NA | N | NA | NA | BLITZ | Y
10-1848 | 2010-09-30 | 11:24 | WQG10-0389 | WQT | NA | KL_HU_LA01 | K LAST 01 | MT | Klondike River | Last Chance Creek | Last Chance Creek mouth | 64.0105 | -139.0909 | A | Low | NA | 2.5 | 200 | 7.6667 | Below | 0 | 958 | 7.49 | 7 | NA | 0.06 | 460 | NA | NA | NA | NA | 3 | 0 | NA | NA | NA | NA | N | NA | NA | BLITZ | Y
10-1849 | 2010-09-30 | 11:19 | WQG10-0390 | WQT | NA | KL_HU04 | KH 05 | O | Klondike River | Hunker Creek | Hunker Creek upstream of Last Chance Creek | 64.0105 | -139.0909 | A | Low | NA | 2.5 | 200 | 38 | Below | 0.1 | 775 | 7.11 | 27 | NA | NA | NA | NA | NA | NA | NA | 3 | 1 | NA | NA | NA | NA | N | NA | NA | BLITZ | Y
10-1933 | 2010-08-13 | 24hr comp | WQI10-0946 | ISCO | NA | KL_HU01 | KH 01 | BAM | Klondike River | Hunker Creek | Hunker Creek below all mining | 64.0294 | -139.1787 | A | Moderate-Low | NA | 2.5 | 80 | 11.8333 | Below | 0.1 | 741 | 7.06 | 23 | NA | NA | NA | NA | NA | NA | NA | NA | NA | 17.1 | NA | NA | 0.2 | N | NA | Klondike Fire Center - CS | NA | Y
10-1851 | 2010-09-30 | 13:57 | WQG10-0392 | WQT | NA | KL_BO_EL04 | K ELDO 04 | AAM | Klondike River | Eldorado Creek | Upper Eldorado Creek background | 63.8619 | -139.2458 | A | Low | NA | 1.5 | 200 | 1 | Below | 0 | 378 | 7.41 | 3 | NA | NA | NA | NA | NA | NA | NA | 4 | 0 | NA | NA | NA | NA | N | NA | NA | BLITZ | Y
10-1852 | 2010-09-30 | 14:24 | WQG10-0393 | WQT | NA | KL_BO07 | KB 08 | O | Klondike River | Bonanza Creek | Upper Bonanza Creek upstream of Eldorado Creek | 63.9194 | -139.3139 | A | Low | NA | 1.5 | 200 | 3.5 | Below | 0 | 431 | 7.12 | 4 | NA | 0.17 | 595 | NA | NA | NA | NA | 4 | 1 | NA | NA | NA | NA | N | NA | NA | BLITZ | Y
10-1853 | 2010-09-30 | 14:35 | WQG10-0394 | WQT | NA | KL_BO_EL01 | K ELDO 01 | MT | Klondike River | Eldorado Creek | Eldorado Creek mouth | 63.9194 | -139.3139 | A | Low | NA | 1.5 | 200 | 24.1667 | Below | 0 | 553 | 7.23 | 24 | NA | 0.2 | 4833.3333 | NA | NA | NA | NA | 4 | 2 | NA | NA | NA | NA | N | NA | NA | BLITZ | Y
10-1854 | 2010-09-30 | 15:06 | WQG10-0395 | WQT | NA | KL_BO08 | KB 09 | AAM | Klondike River | Bonanza Creek | Upper Bonanza Creek upstream of Victoria Gulch | 63.9126 | -139.2093 | A | Low | NA | 1.5 | 200 | 10.3333 | Below | 0 | 377 | 7.28 | 6 | NA | NA | NA | NA | NA | NA | NA | 4 | 0 | NA | NA | NA | NA | N | NA | NA | BLITZ | Y
10-1855 | 2010-09-30 | 15:06 | WQG10-0396 | WQT | NA | KL_BO_VI01 | K VIC 01 | MT | Klondike River | Victoria Gulch | Victoria Gulch mouth | 63.9126 | -139.2093 | A | Low | NA | 1.5 | 200 | 151.75 | Below | 0.2 | 687 | 7.19 | 36 | NA | NA | NA | NA | NA | NA | NA | 4 | -1 | NA | NA | NA | NA | N | NA | NA | BLITZ | Y
10-1856 | 2010-09-30 | 15:25 | WQG10-0397 | WQT | NA | KL_BO_AD01 | K ADAM 01 | MT | Klondike River | Adams Creek | Adams Creek mouth | 63.9341 | -139.331 | A | Low | NA | 1.5 | 200 | 5 | Below | 0 | 518 | 7.4 | 3 | NA | NA | NA | NA | NA | NA | NA | 4 | -1 | NA | NA | NA | NA | N | NA | NA | BLITZ | Y
10-2060 | 2010-09-03 | 24hr comp | WQI10-1256 | ISCO | NA | KL_BO01 | KB 01 | BAM | Klondike River | Bonanza Creek | Bonanza Creek below all mining | 64.0405 | -139.4081 | A | Moderate-Low | NA | 1.2 | 80 | 123.6667 | Above | 0.5 | 292 | 7.55 | 58 | NA | NA | NA | NA | NA | NA | NA | NA | NA | 8.4 | NA | 6.3 | 0 | Y | KL_BO01 | NA | NA | Y
10-2145 | 2010-09-03 | 24hr comp | WQI10-1231 | ISCO | NA | KL02 | K 02 | O | Klondike River | Klondike River | Klondike River upstream of Bonanza Creek | 64.0431 | -139.4094 | A | Area of special consideration | 0 | NA | 25 | 3.75 | Below | 0 | 276 | 6.55 | 4 | 09EA003 | NA | NA | NA | NA | 104.2 | 33760.8 | NA | NA | NA | NA | NA | NA | N | NA | NA | NA | Y
10-1859 | 2010-09-30 | 16:04 | WQG10-0400 | WQT | NA | KL01 | K 01 | MT | Klondike River | Klondike River | Klondike River mouth | 64.0535 | -139.4396 | A | Area of special consideration | 0 | NA | 25 | 0.75 | Below | 0 | 302 | 7.63 | 6 | NA | NA | NA | NA | NA | NA | NA | 3 | 3 | 0.25833 | NA | NA | 0 | N | KL_BO01 | NA | BLITZ | Y
10-1860 | 2010-10-04 | 9:39 | WQG10-0401 | WQT | NA | KL_AL01 | K ALLG 01 | BAM | Klondike River | All Gold Creek | All Gold Creek below all mining | 63.9421 | -138.6178 | A | Moderate-Low | NA | 1.2 | 80 | 11.75 | Below | 0 | 431 | 7.38 | 2 | NA | 0.25 | 2937.5 | NA | NA | NA | NA | 3 | 1 | NA | NA | NA | NA | N | NA | NA | NA | Y
10-1861 | 2010-10-04 | 9:46 | WQG10-0402 | WQT | NA | KL_FL01 | K FLAT 01 | BAM | Klondike River | Flat Creek | Flat Creek below all mining | 63.9431 | -138.6022 | A | Moderate-Low | NA | 1.2 | 80 | 1.875 | Below | 0 | 162.3 | 7.45 | 4 | NA | NA | NA | NA | NA | NA | NA | 3 | 0 | NA | NA | NA | NA | N | NA | NA | NA | Y
10-1934 | 2010-08-14 | 24hr comp | WQI10-0947 | ISCO | NA | KL_HU01 | KH 01 | BAM | Klondike River | Hunker Creek | Hunker Creek below all mining | 64.0294 | -139.1787 | A | Moderate-Low | NA | 2.5 | 80 | 23.3333 | Below | 0.1 | 742 | 7.2 | 26 | NA | NA | NA | NA | NA | NA | NA | NA | NA | 15.9 | NA | NA | 0 | N | NA | Klondike Fire Center - CS | NA | Y
10-1935 | 2010-08-15 | 24hr comp | WQI10-0948 | ISCO | NA | KL_HU01 | KH 01 | BAM | Klondike River | Hunker Creek | Hunker Creek below all mining | 64.0294 | -139.1787 | A | Moderate-Low | NA | 2.5 | 80 | 28.1667 | Below | 0.1 | 771 | 7.22 | 24 | NA | NA | NA | NA | NA | NA | NA | NA | NA | 17.9 | NA | NA | 0 | N | NA | Klondike Fire Center - CS | NA | Y
10-1936 | 2010-08-16 | 24hr comp | WQI10-0949 | ISCO | NA | KL_HU01 | KH 01 | BAM | Klondike River | Hunker Creek | Hunker Creek below all mining | 64.0294 | -139.1787 | A | Moderate-Low | NA | 2.5 | 80 | 19.8333 | Below | 0.1 | 783 | 7.2 | 26 | NA | NA | NA | NA | NA | NA | NA | NA | NA | 18.2 | NA | NA | 0 | N | NA | Klondike Fire Center - CS | NA | Y
10-1937 | 2010-08-17 | 24hr comp | WQI10-0950 | ISCO | NA | KL_HU01 | KH 01 | BAM | Klondike River | Hunker Creek | Hunker Creek below all mining | 64.0294 | -139.1787 | A | Moderate-Low | NA | 2.5 | 80 | 45.3333 | Below | 0.2 | 773 | 7.28 | 25 | NA | NA | NA | NA | NA | NA | NA | NA | NA | 15.6 | NA | NA | 12.7 | N | NA | Klondike Fire Center - CS | NA | Y
10-1938 | 2010-08-18 | 24hr comp | WQI10-0951 | ISCO | NA | KL_HU01 | KH 01 | BAM | Klondike River | Hunker Creek | Hunker Creek below all mining | 64.0294 | -139.1787 | A | Moderate-Low | NA | 2.5 | 80 | 91 | Above | NA | 722 | 7.28 | 90 | NA | NA | NA | NA | NA | NA | NA | NA | NA | 13 | NA | NA | 3.4 | N | NA | Klondike Fire Center - CS | NA | Y | Insufficient volume for SS analysis
10-1939 | 2010-08-21 | 24hr comp | WQI10-0954 | ISCO | NA | KL_HU01 | KH 01 | BAM | Klondike River | Hunker Creek | Hunker Creek below all mining | 64.0294 | -139.1787 | A | Moderate-Low | NA | 2.5 | 80 | 74.6667 | Below | 0.5 | 578 | 7.22 | 50 | NA | NA | NA | NA | NA | NA | NA | NA | NA | 8.7 | NA | NA | 0 | N | NA | Klondike Fire Center - CS | NA | Y
10-1940 | 2010-08-22 | 24hr comp | WQI10-0955 | ISCO | NA | KL_HU01 | KH 01 | BAM | Klondike River | Hunker Creek | Hunker Creek below all mining | 64.0294 | -139.1787 | A | Moderate-Low | NA | 2.5 | 80 | 42.3333 | Below | 0.2 | 612 | 7.15 | 63 | NA | NA | NA | NA | NA | NA | NA | NA | NA | 10 | NA | NA | 0 | N | NA | Klondike Fire Center - CS | NA | Y
10-1941 | 2010-08-23 | 24hr comp | WQI10-0956 | ISCO | NA | KL_HU01 | KH 01 | BAM | Klondike River | Hunker Creek | Hunker Creek below all mining | 64.0294 | -139.1787 | A | Moderate-Low | NA | 2.5 | 80 | 45.3333 | Below | NA | 641 | 7.17 | 45 | NA | NA | NA | NA | NA | NA | NA | NA | NA | 10.5 | NA | NA | 0.2 | N | NA | Klondike Fire Center - CS | NA | Y | Insufficient volume for SS analysis
10-1942 | 2010-08-24 | 24hr comp | WQI10-0957 | ISCO | NA | KL_HU01 | KH 01 | BAM | Klondike River | Hunker Creek | Hunker Creek below all mining | 64.0294 | -139.1787 | A | Moderate-Low | NA | 2.5 | 80 | 35 | Below | 0.4 | 656 | 7.15 | 59 | NA | NA | NA | NA | NA | NA | NA | NA | NA | 7.8 | NA | NA | 0 | N | NA | Klondike Fire Center - CS | NA | Y
10-1943 | 2010-08-25 | 24hr comp | WQI10-0958 | ISCO | NA | KL_HU01 | KH 01 | BAM | Klondike River | Hunker Creek | Hunker Creek below all mining | 64.0294 | -139.1787 | A | Moderate-Low | NA | 2.5 | 80 | 60 | Below | 0.5 | 680 | 7.12 | 78 | NA | NA | NA | NA | NA | NA | NA | NA | NA | 8.4 | NA | NA | 0.2 | N | NA | Klondike Fire Center - CS | NA | Y
10-1944 | 2010-08-26 | 24hr comp | WQI10-0959 | ISCO | NA | KL_HU01 | KH 01 | BAM | Klondike River | Hunker Creek | Hunker Creek below all mining | 64.0294 | -139.1787 | A | Moderate-Low | NA | 2.5 | 80 | 47.3333 | Below | 0.4 | 685 | 7.2 | 47 | NA | NA | NA | NA | NA | NA | NA | NA | NA | 10 | NA | NA | 0 | N | NA | Klondike Fire Center - CS | NA | Y
10-1945 | 2010-08-27 | 24hr comp | WQI10-0960 | ISCO | NA | KL_HU01 | KH 01 | BAM | Klondike River | Hunker Creek | Hunker Creek below all mining | 64.0294 | -139.1787 | A | Moderate-Low | NA | 2.5 | 80 | 59 | Below | 0.5 | 698 | 7.18 | 56 | NA | NA | NA | NA | NA | NA | NA | NA | NA | 9.3 | NA | NA | 0.4 | N | NA | Klondike Fire Center - CS | NA | Y
10-1946 | 2010-08-28 | 24hr comp | WQI10-0961 | ISCO | NA | KL_HU01 | KH 01 | BAM | Klondike River | Hunker Creek | Hunker Creek below all mining | 64.0294 | -139.1787 | A | Moderate-Low | NA | 2.5 | 80 | 38 | Below | NA | 662 | 7.19 | 38 | NA | NA | NA | NA | NA | NA | NA | NA | NA | 8.5 | NA | NA | 0.9 | N | NA | Klondike Fire Center - CS | NA | Y | Insufficient volume for SS analysis
10-1947 | 2010-08-29 | 24hr comp | WQI10-0962 | ISCO | NA | KL_HU01 | KH 01 | BAM | Klondike River | Hunker Creek | Hunker Creek below all mining | 64.0294 | -139.1787 | A | Moderate-Low | NA | 2.5 | 80 | 53.3333 | Below | 0.3 | 668 | 7 | 50 | NA | NA | NA | NA | NA | NA | NA | NA | NA | 11.4 | NA | NA | 2.3 | N | NA | Klondike Fire Center - CS | NA | Y
10-1739 | 2010-08-30 | 14:32 | WQG10-0283 | WQT | NA | KL_HU01 | KH 01 | BAM | Klondike River | Hunker Creek | Hunker Creek below all mining | 64.0294 | -139.1787 | A | Moderate-Low | NA | 2.5 | 80 | 49.6 | Below | 0.3 | 688 | 7.28 | 58 | NA | 0.72 | 35712 | NA | NA | NA | NA | 14 | 9 | 12.2 | NA | NA | 4.4 | N | NA | Klondike Fire Center - CS | BLITZ | Y
10-1948 | 2010-08-30 | 24hr comp | WQI10-0963 | ISCO | NA | KL_HU01 | KH 01 | BAM | Klondike River | Hunker Creek | Hunker Creek below all mining | 64.0294 | -139.1787 | A | Moderate-Low | NA | 2.5 | 80 | 41.3333 | Below | 0.2 | 685 | 7.16 | 41 | NA | NA | NA | NA | NA | NA | NA | NA | NA | 12.2 | NA | NA | 4.4 | N | NA | Klondike Fire Center - CS | NA | Y
10-1949 | 2010-08-31 | 24hr comp | WQI10-0964 | ISCO | NA | KL_HU01 | KH 01 | BAM | Klondike River | Hunker Creek | Hunker Creek below all mining | 64.0294 | -139.1787 | A | Moderate-Low | NA | 2.5 | 80 | 39 | Below | 0.2 | 544 | 7.15 | 31 | NA | NA | NA | NA | NA | NA | NA | NA | NA | 12 | NA | NA | 0.2 | N | NA | Klondike Fire Center - CS | NA | Y
10-1368 | 2010-09-01 | 16:10 | WQG10-0359 | WQT | NA | KL_HU01 | KH 01 | BAM | Klondike River | Hunker Creek | Hunker Creek below all mining | 64.0294 | -139.1787 | A | Moderate-Low | NA | 2.5 | 80 | 87.6667 | Above | 0.2 | 528 | 6.97 | 99 | NA | NA | NA | NA | NA | NA | NA | NA | NA | 11.2 | NA | NA | 1 | N | NA | Klondike Fire Center - CS | NA | Y
10-1950 | 2010-09-01 | 24hr comp | WQI10-0965 | ISCO | NA | KL_HU01 | KH 01 | BAM | Klondike River | Hunker Creek | Hunker Creek below all mining | 64.0294 | -139.1787 | A | Moderate-Low | NA | 2.5 | 80 | 36.3333 | Below | NA | 518 | 7.29 | 31 | NA | NA | NA | NA | NA | NA | NA | NA | NA | 11.2 | NA | NA | 1 | N | NA | Klondike Fire Center - CS | NA | Y | Insufficient volume for SS analysis
10-2217 | 2010-09-02 | 24hr comp | WQI10-1207 | ISCO | NA | KL_HU01 | KH 01 | BAM | Klondike River | Hunker Creek | Hunker Creek below all mining | 64.0294 | -139.1787 | A | Moderate-Low | NA | 2.5 | 80 | 367 | Above | 0.6 | 465 | 6.72 | 358 | NA | NA | NA | NA | NA | NA | NA | NA | NA | NA | NA | NA | 2.8 | N | NA | Klondike Fire Center - CS | NA | Y
10-2218 | 2010-09-03 | 24hr comp | WQI10-1208 | ISCO | NA | KL_HU01 | KH 01 | BAM | Klondike River | Hunker Creek | Hunker Creek below all mining | 64.0294 | -139.1787 | A | Moderate-Low | NA | 2.5 | 80 | 41.5 | Below | 0.3 | 507 | 6.73 | 48 | NA | NA | NA | NA | NA | NA | NA | NA | NA | NA | NA | NA | 0.2 | N | NA | Klondike Fire Center - CS | NA | Y
10-2061 | 2010-09-04 | 24hr comp | WQI10-1257 | ISCO | NA | KL_BO01 | KB 01 | BAM | Klondike River | Bonanza Creek | Bonanza Creek below all mining | 64.0405 | -139.4081 | A | Moderate-Low | NA | 1.2 | 80 | 17.875 | Below | 0.1 | 329 | 7.43 | 9 | NA | NA | NA | NA | NA | NA | NA | NA | NA | 7.0125 | NA | 6.1708 | 0 | Y | KL_BO01 | NA | NA | Y
10-2062 | 2010-09-05 | 24hr comp | WQI10-1258 | ISCO | NA | KL_BO01 | KB 01 | BAM | Klondike River | Bonanza Creek | Bonanza Creek below all mining | 64.0405 | -139.4081 | A | Moderate-Low | NA | 1.2 | 80 | 14.5 | Below | 0.1 | 357 | 7.43 | 9 | NA | NA | NA | NA | NA | NA | NA | NA | NA | 10.5 | NA | 7.5208 | 0.4 | Y | KL_BO01 | NA | NA | Y
10-2063 | 2010-09-06 | 24hr comp | WQI10-1259 | ISCO | NA | KL_BO01 | KB 01 | BAM | Klondike River | Bonanza Creek | Bonanza Creek below all mining | 64.0405 | -139.4081 | A | Moderate-Low | NA | 1.2 | 80 | 16.25 | Below | 0 | 382 | 7.45 | 7 | NA | NA | NA | NA | NA | NA | NA | NA | NA | 11.4958 | NA | 8.025 | 0.2 | Y | KL_BO01 | NA | NA | Y
10-2064 | 2010-09-07 | 24hr comp | WQI10-1260 | ISCO | NA | KL_BO01 | KB 01 | BAM | Klondike River | Bonanza Creek | Bonanza Creek below all mining | 64.0405 | -139.4081 | A | Moderate-Low | NA | 1.2 | 80 | 9.375 | Below | 0 | 402 | 7.71 | 9 | NA | NA | NA | NA | NA | NA | NA | NA | NA | 9.0042 | NA | 7.2 | 0 | Y | KL_BO01 | NA | NA | Y
10-2065 | 2010-09-08 | 24hr comp | WQI10-1261 | ISCO | NA | KL_BO01 | KB 01 | BAM | Klondike River | Bonanza Creek | Bonanza Creek below all mining | 64.0405 | -139.4081 | A | Moderate-Low | NA | 1.2 | 80 | 8.75 | Below | 0 | 406 | 7.63 | 5 | NA | NA | NA | NA | NA | NA | NA | NA | NA | 11.1958 | NA | 8.0708 | 0.2 | Y | KL_BO01 | NA | NA | Y
10-2066 | 2010-09-09 | 24hr comp | WQI10-1262 | ISCO | NA | KL_BO01 | KB 01 | BAM | Klondike River | Bonanza Creek | Bonanza Creek below all mining | 64.0405 | -139.4081 | A | Moderate-Low | NA | 1.2 | 80 | 7.875 | Below | 0 | 416 | 7.58 | 5 | NA | NA | NA | NA | NA | NA | NA | NA | NA | 11.7583 | NA | 8.425 | 0.6 | Y | KL_BO01 | NA | NA | Y
10-2067 | 2010-09-10 | 24hr comp | WQI10-1263 | ISCO | NA | KL_BO01 | KB 01 | BAM | Klondike River | Bonanza Creek | Bonanza Creek below all mining | 64.0405 | -139.4081 | A | Moderate-Low | NA | 1.2 | 80 | 6 | Below | 0 | 413 | 7.67 | 5 | NA | NA | NA | NA | NA | NA | NA | NA | NA | 10.6792 | NA | 7.8583 | 0.4 | Y | KL_BO01 | NA | NA | Y
10-2068 | 2010-09-11 | 24hr comp | WQI10-1264 | ISCO | NA | KL_BO01 | KB 01 | BAM | Klondike River | Bonanza Creek | Bonanza Creek below all mining | 64.0405 | -139.4081 | A | Moderate-Low | NA | 1.2 | 80 | 6.125 | Below | 0 | 423 | 7.68 | 6 | NA | NA | NA | NA | NA | NA | NA | NA | NA | 7.5167 | NA | 6.8542 | 0.2 | Y | KL_BO01 | NA | NA | Y
10-2069 | 2010-09-12 | 24hr comp | WQI10-1265 | ISCO | NA | KL_BO01 | KB 01 | BAM | Klondike River | Bonanza Creek | Bonanza Creek below all mining | 64.0405 | -139.4081 | A | Moderate-Low | NA | 1.2 | 80 | 5 | Below | 0 | 430 | 7.63 | 7 | NA | NA | NA | NA | NA | NA | NA | NA | NA | 5.325 | NA | 5.8708 | 0 | Y | KL_BO01 | NA | NA | Y
10-2070 | 2010-09-13 | 24hr comp | WQI10-1266 | ISCO | NA | KL_BO01 | KB 01 | BAM | Klondike River | Bonanza Creek | Bonanza Creek below all mining | 64.0405 | -139.4081 | A | Moderate-Low | NA | 1.2 | 80 | 7.125 | Below | 0 | 439 | 7.65 | 6 | NA | NA | NA | NA | NA | NA | NA | NA | NA | 4.7125 | NA | 5.3042 | 0 | Y | KL_BO01 | NA | NA | Y
10-2071 | 2010-09-14 | 24hr comp | WQI10-1267 | ISCO | NA | KL_BO01 | KB 01 | BAM | Klondike River | Bonanza Creek | Bonanza Creek below all mining | 64.0405 | -139.4081 | A | Moderate-Low | NA | 1.2 | 80 | 5.625 | Below | 0 | 445 | 7.59 | 7 | NA | NA | NA | NA | NA | NA | NA | NA | NA | 5.6458 | NA | 5.65 | 0 | Y | KL_BO01 | NA | NA | Y
10-2072 | 2010-09-15 | 24hr comp | WQI10-1268 | ISCO | NA | KL_BO01 | KB 01 | BAM | Klondike River | Bonanza Creek | Bonanza Creek below all mining | 64.0405 | -139.4081 | A | Moderate-Low | NA | 1.2 | 80 | 7.25 | Below | 0 | 458 | 7.69 | 7 | NA | NA | NA | NA | NA | NA | NA | NA | NA | 5.2542 | NA | 5.4125 | 0 | Y | KL_BO01 | NA | NA | Y
10-2073 | 2010-09-16 | 24hr comp | WQI10-1269 | ISCO | NA | KL_BO01 | KB 01 | BAM | Klondike River | Bonanza Creek | Bonanza Creek below all mining | 64.0405 | -139.4081 | A | Moderate-Low | NA | 1.2 | 80 | 8 | Below | 0 | 456 | 7.65 | 7 | NA | NA | NA | NA | NA | NA | NA | NA | NA | 4.7833 | NA | 5.2625 | 0 | Y | KL_BO01 | NA | NA | Y
10-2074 | 2010-09-17 | 24hr comp | WQI10-1270 | ISCO | NA | KL_BO01 | KB 01 | BAM | Klondike River | Bonanza Creek | Bonanza Creek below all mining | 64.0405 | -139.4081 | A | Moderate-Low | NA | 1.2 | 80 | 4.6667 | Below | 0 | 473 | 7.65 | 4 | NA | NA | NA | NA | NA | NA | NA | NA | NA | 5.4417 | NA | 5.2125 | 0 | Y | KL_BO01 | NA | NA | Y
10-2075 | 2010-09-18 | 24hr comp | WQI10-1271 | ISCO | NA | KL_BO01 | KB 01 | BAM | Klondike River | Bonanza Creek | Bonanza Creek below all mining | 64.0405 | -139.4081 | A | Moderate-Low | NA | 1.2 | 80 | 6.6667 | Below | 0 | 478 | 7.65 | 7 | NA | NA | NA | NA | NA | NA | NA | NA | NA | 4.3125 | NA | 5.1708 | 0 | Y | KL_BO01 | NA | NA | Y
10-2076 | 2010-09-19 | 24hr comp | WQI10-1272 | ISCO | NA | KL_BO01 | KB 01 | BAM | Klondike River | Bonanza Creek | Bonanza Creek below all mining | 64.0405 | -139.4081 | A | Moderate-Low | NA | 1.2 | 80 | 8.3333 | Below | 0 | 488 | 7.65 | 8 | NA | NA | NA | NA | NA | NA | NA | NA | NA | 1.5583 | NA | 3.8 | 0 | Y | KL_BO01 | NA | NA | Y
10-2077 | 2010-09-20 | 24hr comp | WQI10-1273 | ISCO | NA | KL_BO01 | KB 01 | BAM | Klondike River | Bonanza Creek | Bonanza Creek below all mining | 64.0405 | -139.4081 | A | Moderate-Low | NA | 1.2 | 80 | 18.8333 | Below | 0.3 | 513 | 7.63 | 12 | NA | NA | NA | NA | NA | NA | NA | NA | NA | 0.15833 | NA | 2.9958 | 0 | Y | KL_BO01 | NA | NA | Y
10-1840 | 2010-09-29 | 11:37 | WQG10-0381 | WQT | NA | KL_BO01 | KB 01 | BAM | Klondike River | Bonanza Creek | Bonanza Creek below all mining | 64.0405 | -139.4081 | A | Moderate-Low | NA | 1.2 | 80 | 11 | Below | 0 | 554 | 7.43 | 7 | NA | NA | NA | NA | NA | NA | NA | -1 | 0 | 0.43333 | NA | 2.575 | 0 | Y | KL_BO01 | NA | NA | Y
10-1857 | 2010-09-30 | 15:44 | WQG10-0398 | WQT | NA | KL_BO01 | KB 01 | BAM | Klondike River | Bonanza Creek | Bonanza Creek below all mining | 64.0405 | -139.4081 | A | Moderate-Low | NA | 1.2 | 80 | 5.875 | Below | 0 | 545 | 7.31 | 3 | NA | 0.67 | 3936.25 | NA | NA | NA | NA | 3 | 1 | 0.25833 | NA | 2.4417 | 0 | Y | KL_BO01 | NA | BLITZ | Y
10-2146 | 2010-09-04 | 24hr comp | WQI10-1232 | ISCO | NA | KL02 | K 02 | O | Klondike River | Klondike River | Klondike River upstream of Bonanza Creek | 64.0431 | -139.4094 | A | Area of special consideration | 0 | NA | 25 | 3.375 | Below | 0 | 273 | 6.57 | 4 | 09EA003 | NA | NA | NA | NA | 106.3908 | 31023.567 | NA | NA | NA | NA | NA | NA | N | NA | NA | NA | Y
10-2147 | 2010-09-05 | 24hr comp | WQI10-1233 | ISCO | NA | KL02 | K 02 | O | Klondike River | Klondike River | Klondike River upstream of Bonanza Creek | 64.0431 | -139.4094 | A | Area of special consideration | 0 | NA | 25 | 3.5 | Below | 0 | 273 | 6.61 | 3 | 09EA003 | NA | NA | NA | NA | 102.0273 | 30853.0512 | NA | NA | NA | NA | NA | NA | N | NA | NA | NA | Y
10-2148 | 2010-09-06 | 24hr comp | WQI10-1234 | ISCO | NA | KL02 | K 02 | O | Klondike River | Klondike River | Klondike River upstream of Bonanza Creek | 64.0431 | -139.4094 | A | Area of special consideration | 0 | NA | 25 | 1.25 | Below | 0 | 276 | 6.54 | 4 | 09EA003 | NA | NA | NA | NA | 97.1719 | 10494.564 | NA | NA | NA | NA | NA | NA | N | NA | NA | NA | Y
10-2149 | 2010-09-07 | 24hr comp | WQI10-1235 | ISCO | NA | KL02 | K 02 | O | Klondike River | Klondike River | Klondike River upstream of Bonanza Creek | 64.0431 | -139.4094 | A | Area of special consideration | 0 | NA | 25 | 0.375 | Below | 0 | 282 | 6.63 | 5 | 09EA003 | NA | NA | NA | NA | 93.1841 | 3019.1656 | NA | NA | NA | NA | NA | NA | N | NA | NA | NA | Y
10-2150 | 2010-09-08 | 24hr comp | WQI10-1236 | ISCO | NA | KL02 | K 02 | O | Klondike River | Klondike River | Klondike River upstream of Bonanza Creek | 64.0431 | -139.4094 | A | Area of special consideration | 0 | NA | 25 | 2.5 | Below | 0 | 276 | 6.65 | 4 | 09EA003 | NA | NA | NA | NA | 90.0379 | 19448.1771 | NA | NA | NA | NA | NA | NA | N | NA | NA | NA | Y
10-2151 | 2010-09-09 | 24hr comp | WQI10-1237 | ISCO | NA | KL02 | K 02 | O | Klondike River | Klondike River | Klondike River upstream of Bonanza Creek | 64.0431 | -139.4094 | A | Area of special consideration | 0 | NA | 25 | 2.25 | Below | 0 | 281 | 6.67 | 4 | 09EA003 | NA | NA | NA | NA | 87.68 | 17044.992 | NA | NA | NA | NA | NA | NA | N | NA | NA | NA | Y
10-2152 | 2010-09-10 | 24hr comp | WQI10-1238 | ISCO | NA | KL02 | K 02 | O | Klondike River | Klondike River | Klondike River upstream of Bonanza Creek | 64.0431 | -139.4094 | A | Area of special consideration | 0 | NA | 25 | 4.25 | Below | 0 | 280 | 6.61 | 3 | 09EA003 | NA | NA | NA | NA | 85.9484 | 31560.2433 | NA | NA | NA | NA | NA | NA | N | NA | NA | NA | Y
10-2153 | 2010-09-11 | 24hr comp | WQI10-1239 | ISCO | NA | KL02 | K 02 | O | Klondike River | Klondike River | Klondike River upstream of Bonanza Creek | 64.0431 | -139.4094 | A | Area of special consideration | 0 | NA | 25 | 1.25 | Below | 0 | 271 | 6.57 | 3 | 09EA003 | NA | NA | NA | NA | 83.6206 | 9031.0275 | NA | NA | NA | NA | NA | NA | N | NA | NA | NA | Y
10-2154 | 2010-09-12 | 24hr comp | WQI10-1240 | ISCO | NA | KL02 | K 02 | O | Klondike River | Klondike River | Klondike River upstream of Bonanza Creek | 64.0431 | -139.4094 | A | Area of special consideration | 0 | NA | 25 | 3.25 | Below | 0 | 281 | 6.71 | 2 | 09EA003 | NA | NA | NA | NA | 80.8983 | 22716.252 | NA | NA | NA | NA | NA | NA | N | NA | NA | NA | Y
10-2155 | 2010-09-13 | 24hr comp | WQI10-1241 | ISCO | NA | KL02 | K 02 | O | Klondike River | Klondike River | Klondike River upstream of Bonanza Creek | 64.0431 | -139.4094 | A | Area of special consideration | 0 | NA | 25 | 1.75 | Below | 0 | 283 | 6.73 | 3 | 09EA003 | NA | NA | NA | NA | 78.4798 | 11866.1445 | NA | NA | NA | NA | NA | NA | N | NA | NA | NA | Y
10-2156 | 2010-09-14 | 24hr comp | WQI10-1242 | ISCO | NA | KL02 | K 02 | O | Klondike River | Klondike River | Klondike River upstream of Bonanza Creek | 64.0431 | -139.4094 | A | Area of special consideration | 0 | NA | 25 | 0.625 | Below | 0 | 285 | 6.69 | 4 | 09EA003 | NA | NA | NA | NA | 76.4532 | 4128.4732 | NA | NA | NA | NA | NA | NA | N | NA | NA | NA | Y
10-2157 | 2010-09-15 | 24hr comp | WQI10-1243 | ISCO | NA | KL02 | K 02 | O | Klondike River | Klondike River | Klondike River upstream of Bonanza Creek | 64.0431 | -139.4094 | A | Area of special consideration | 0 | NA | 25 | 0.375 | Below | 0 | 290 | 6.66 | 5 | 09EA003 | NA | NA | NA | NA | 74.1284 | 2401.7593 | NA | NA | NA | NA | NA | NA | N | NA | NA | NA | Y
10-2158 | 2010-09-16 | 24hr comp | WQI10-1244 | ISCO | NA | KL02 | K 02 | O | Klondike River | Klondike River | Klondike River upstream of Bonanza Creek | 64.0431 | -139.4094 | A | Area of special consideration | 0 | NA | 25 | 1 | Below | 0 | 282 | 6.7 | 5 | 09EA003 | NA | NA | NA | NA | 71.828 | 6205.9428 | NA | NA | NA | NA | NA | NA | N | NA | NA | NA | Y
10-2159 | 2010-09-17 | 24hr comp | WQI10-1245 | ISCO | NA | KL02 | K 02 | O | Klondike River | Klondike River | Klondike River upstream of Bonanza Creek | 64.0431 | -139.4094 | A | Area of special consideration | 0 | NA | 25 | 2.75 | Below | 0 | 288 | 6.74 | 4 | 09EA003 | NA | NA | NA | NA | 69.4925 | 16511.418 | NA | NA | NA | NA | NA | NA | N | NA | NA | NA | Y
10-2160 | 2010-09-18 | 24hr comp | WQI10-1246 | ISCO | NA | KL02 | K 02 | O | Klondike River | Klondike River | Klondike River upstream of Bonanza Creek | 64.0431 | -139.4094 | A | Area of special consideration | 0 | NA | 25 | 0.25 | Below | 0 | 279 | 6.81 | 3 | 09EA003 | NA | NA | NA | NA | 67.0866 | 1449.0711 | NA | NA | NA | NA | NA | NA | N | NA | NA | NA | Y
10-2161 | 2010-09-19 | 24hr comp | WQI10-1247 | ISCO | NA | KL02 | K 02 | O | Klondike River | Klondike River | Klondike River upstream of Bonanza Creek | 64.0431 | -139.4094 | A | Area of special consideration | 0 | NA | 25 | 1.25 | Below | 0 | 281 | 6.69 | 3 | 09EA003 | NA | NA | NA | NA | 64.7876 | 6997.059 | NA | NA | NA | NA | NA | NA | N | NA | NA | NA | Y
10-2162 | 2010-09-20 | 24hr comp | WQI10-1248 | ISCO | NA | KL02 | K 02 | O | Klondike River | Klondike River | Klondike River upstream of Bonanza Creek | 64.0431 | -139.4094 | A | Area of special consideration | 0 | NA | 25 | 4.5 | Below | NA | 298 | 7 | 2 | 09EA003 | NA | NA | NA | NA | 63.0051 | 24496.3764 | NA | NA | NA | NA | NA | NA | N | NA | NA | NA | Y | Insufficient volume for SS analysis
10-2163 | 2010-09-21 | 24hr comp | WQI10-1249 | ISCO | NA | KL02 | K 02 | O | Klondike River | Klondike River | Klondike River upstream of Bonanza Creek | 64.0431 | -139.4094 | A | Area of special consideration | 0 | NA | 25 | 4.1667 | Below | NA | 306 | 6.94 | 2 | 09EA003 | NA | NA | NA | NA | 61.2542 | 22051.53 | NA | NA | NA | NA | NA | NA | N | NA | NA | NA | Y | Insufficient volume for SS analysis
10-2164 | 2010-09-22 | 24hr comp | WQI10-1250 | ISCO | NA | KL02 | K 02 | O | Klondike River | Klondike River | Klondike River upstream of Bonanza Creek | 64.0431 | -139.4094 | A | Area of special consideration | 0 | NA | 25 | 2.5 | Below | NA | 306 | 6.84 | 1 | 09EA003 | NA | NA | NA | NA | 59.1811 | 12783.123 | NA | NA | NA | NA | NA | NA | N | NA | NA | NA | Y | Insufficient volume for SS analysis
10-2165 | 2010-09-23 | 24hr comp | WQI10-1251 | ISCO | NA | KL02 | K 02 | O | Klondike River | Klondike River | Klondike River upstream of Bonanza Creek | 64.0431 | -139.4094 | A | Area of special consideration | 0 | NA | 25 | 1.6667 | Below | NA | 307 | 6.99 | 2 | 09EA003 | NA | NA | NA | NA | 57.2413 | 8242.746 | NA | NA | NA | NA | NA | NA | N | NA | NA | NA | Y | Insufficient volume for SS analysis
10-2166 | 2010-09-24 | 24hr comp | WQI10-1252 | ISCO | NA | KL02 | K 02 | O | Klondike River | Klondike River | Klondike River upstream of Bonanza Creek | 64.0431 | -139.4094 | A | Area of special consideration | 0 | NA | 25 | 4.6 | Below | NA | 308 | 7.23 | 2 | 09EA003 | NA | NA | NA | NA | 55.465 | 22044.0096 | NA | NA | NA | NA | NA | NA | N | NA | NA | NA | Y | Insufficient volume for SS analysis
10-2167 | 2010-09-25 | 24hr comp | WQI10-1253 | ISCO | NA | KL02 | K 02 | O | Klondike River | Klondike River | Klondike River upstream of Bonanza Creek | 64.0431 | -139.4094 | A | Area of special consideration | 0 | NA | 25 | 2.8333 | Below | NA | 311 | 7.06 | 1 | 09EA003 | NA | NA | NA | NA | 52.9446 | 12960.834 | NA | NA | NA | NA | NA | NA | N | NA | NA | NA | Y | Insufficient volume for SS analysis
10-2168 | 2010-09-26 | 24hr comp | WQI10-1254 | ISCO | NA | KL02 | K 02 | O | Klondike River | Klondike River | Klondike River upstream of Bonanza Creek | 64.0431 | -139.4094 | A | Area of special consideration | 0 | NA | 25 | 4.6667 | Below | NA | 309 | 7.29 | 2 | 09EA003 | NA | NA | NA | NA | 53.3484 | 21510.0816 | NA | NA | NA | NA | NA | NA | N | NA | NA | NA | Y | Insufficient volume for SS analysis
10-1858 | 2010-09-30 | 15:57 | WQG10-0399 | WQT | NA | KL02 | K 02 | O | Klondike River | Klondike River | Klondike River upstream of Bonanza Creek | 64.0431 | -139.4094 | A | Area of special consideration | 0 | NA | 25 | 1.875 | Below | 0 | 307 | 7.41 | 2 | 09EA003 | NA | NA | 50.539 | 341.1382 | 49.9 | 8083.8 | 3 | 3 | NA | NA | NA | NA | N | NA | NA | BLITZ | Y
10-2219 | 2010-09-04 | 24hr comp | WQI10-1209 | ISCO | NA | KL_HU01 | KH 01 | BAM | Klondike River | Hunker Creek | Hunker Creek below all mining | 64.0294 | -139.1787 | A | Moderate-Low | NA | 2.5 | 80 | 19.8 | Below | 0.1 | 532 | 6.99 | 18 | NA | NA | NA | NA | NA | NA | NA | NA | NA | NA | NA | NA | 0 | N | NA | Klondike Fire Center - CS | NA | Y
10-2220 | 2010-09-05 | 24hr comp | WQI10-1210 | ISCO | NA | KL_HU01 | KH 01 | BAM | Klondike River | Hunker Creek | Hunker Creek below all mining | 64.0294 | -139.1787 | A | Moderate-Low | NA | 2.5 | 80 | 12.8 | Below | 0.1 | 567 | 7.02 | 12 | NA | NA | NA | NA | NA | NA | NA | NA | NA | NA | NA | NA | 0.2 | N | NA | Klondike Fire Center - CS | NA | Y
10-2221 | 2010-09-06 | 24hr comp | WQI10-1211 | ISCO | NA | KL_HU01 | KH 01 | BAM | Klondike River | Hunker Creek | Hunker Creek below all mining | 64.0294 | -139.1787 | A | Moderate-Low | NA | 2.5 | 80 | 17.6 | Below | 0 | 603 | 7.09 | 19 | NA | NA | NA | NA | NA | NA | NA | NA | NA | NA | NA | NA | 0 | N | NA | Klondike Fire Center - CS | NA | Y
10-2222 | 2010-09-07 | 24hr comp | WQI10-1212 | ISCO | NA | KL_HU01 | KH 01 | BAM | Klondike River | Hunker Creek | Hunker Creek below all mining | 64.0294 | -139.1787 | A | Moderate-Low | NA | 2.5 | 80 | 26.2 | Below | 0.1 | 602 | 6.91 | 27 | NA | NA | NA | NA | NA | NA | NA | NA | NA | NA | NA | NA | 0.2 | N | NA | Klondike Fire Center - CS | NA | Y
10-2223 | 2010-09-08 | 24hr comp | WQI10-1213 | ISCO | NA | KL_HU01 | KH 01 | BAM | Klondike River | Hunker Creek | Hunker Creek below all mining | 64.0294 | -139.1787 | A | Moderate-Low | NA | 2.5 | 80 | 25.75 | Below | 0.1 | 622 | 7.13 | 30 | NA | NA | NA | NA | NA | NA | NA | NA | NA | NA | NA | NA | 0.2 | N | NA | Klondike Fire Center - CS | NA | Y
10-2224 | 2010-09-09 | 24hr comp | WQI10-1214 | ISCO | NA | KL_HU01 | KH 01 | BAM | Klondike River | Hunker Creek | Hunker Creek below all mining | 64.0294 | -139.1787 | A | Moderate-Low | NA | 2.5 | 80 | 28.6667 | Below | 0.1 | 645 | 6.8 | 30 | NA | NA | NA | NA | NA | NA | NA | NA | NA | NA | NA | NA | 0.6 | N | NA | Klondike Fire Center - CS | NA | Y
10-2225 | 2010-09-10 | 24hr comp | WQI10-1215 | ISCO | NA | KL_HU01 | KH 01 | BAM | Klondike River | Hunker Creek | Hunker Creek below all mining | 64.0294 | -139.1787 | A | Moderate-Low | NA | 2.5 | 80 | 13 | Below | NA | 635 | 7.1 | 20 | NA | NA | NA | NA | NA | NA | NA | NA | NA | NA | NA | NA | 0.4 | N | NA | Klondike Fire Center - CS | NA | Y | Insufficient volume for SS analysis
10-2226 | 2010-09-11 | 24hr comp | WQI10-1216 | ISCO | NA | KL_HU01 | KH 01 | BAM | Klondike River | Hunker Creek | Hunker Creek below all mining | 64.0294 | -139.1787 | A | Moderate-Low | NA | 2.5 | 80 | 15.6 | Below | 0.1 | 655 | 7.18 | 14 | NA | NA | NA | NA | NA | NA | NA | NA | NA | NA | NA | NA | 0 | N | NA | Klondike Fire Center - CS | NA | Y
10-2227 | 2010-09-12 | 24hr comp | WQI10-1217 | ISCO | NA | KL_HU01 | KH 01 | BAM | Klondike River | Hunker Creek | Hunker Creek below all mining | 64.0294 | -139.1787 | A | Moderate-Low | NA | 2.5 | 80 | 31.75 | Below | 0.3 | 642 | 6.95 | 28 | NA | NA | NA | NA | NA | NA | NA | NA | NA | NA | NA | NA | 0 | N | NA | Klondike Fire Center - CS | NA | Y
10-2228 | 2010-09-13 | 24hr comp | WQI10-1218 | ISCO | NA | KL_HU01 | KH 01 | BAM | Klondike River | Hunker Creek | Hunker Creek below all mining | 64.0294 | -139.1787 | A | Moderate-Low | NA | 2.5 | 80 | 23.25 | Below | 0.2 | 669 | 7.13 | 23 | NA | NA | NA | NA | NA | NA | NA | NA | NA | 8.9 | NA | NA | 0 | N | NA | Klondike Fire Center - CS | NA | Y
10-2229 | 2010-09-14 | 24hr comp | WQI10-1219 | ISCO | NA | KL_HU01 | KH 01 | BAM | Klondike River | Hunker Creek | Hunker Creek below all mining | 64.0294 | -139.1787 | A | Moderate-Low | NA | 2.5 | 80 | 31 | Below | NA | 677 | 6.98 | 36 | NA | NA | NA | NA | NA | NA | NA | NA | NA | 7.5 | NA | NA | 0 | N | NA | Klondike Fire Center - CS | NA | Y | Insufficient volume for SS analysis
10-2230 | 2010-09-15 | 24hr comp | WQI10-1220 | ISCO | NA | KL_HU01 | KH 01 | BAM | Klondike River | Hunker Creek | Hunker Creek below all mining | 64.0294 | -139.1787 | A | Moderate-Low | NA | 2.5 | 80 | 47.3333 | Below | 0.3 | 701 | 7.08 | 48 | NA | NA | NA | NA | NA | NA | NA | NA | NA | 7.7 | NA | NA | 0 | N | NA | Klondike Fire Center - CS | NA | Y
10-2231 | 2010-09-16 | 24hr comp | WQI10-1221 | ISCO | NA | KL_HU01 | KH 01 | BAM | Klondike River | Hunker Creek | Hunker Creek below all mining | 64.0294 | -139.1787 | A | Moderate-Low | NA | 2.5 | 80 | 278 | Above | NA | 713 | 6.99 | 122 | NA | NA | NA | NA | NA | NA | NA | NA | NA | 7.6 | NA | NA | 0 | N | NA | Klondike Fire Center - CS | NA | Y | Insufficient volume for SS analysis
10-2232 | 2010-09-17 | 24hr comp | WQI10-1222 | ISCO | NA | KL_HU01 | KH 01 | BAM | Klondike River | Hunker Creek | Hunker Creek below all mining | 64.0294 | -139.1787 | A | Moderate-Low | NA | 2.5 | 80 | 144.6 | Above | 2 | 731 | 6.76 | 50 | NA | NA | NA | NA | NA | NA | NA | NA | NA | 7.1 | NA | NA | 0 | N | NA | Klondike Fire Center - CS | NA | Y
10-2233 | 2010-09-18 | 24hr comp | WQI10-1223 | ISCO | NA | KL_HU01 | KH 01 | BAM | Klondike River | Hunker Creek | Hunker Creek below all mining | 64.0294 | -139.1787 | A | Moderate-Low | NA | 2.5 | 80 | 81.6667 | Above | 1.5 | 772 | 7.05 | 37 | NA | NA | NA | NA | NA | NA | NA | NA | NA | 6.2 | NA | NA | 0 | N | NA | Klondike Fire Center - CS | NA | Y
10-2234 | 2010-09-19 | 24hr comp | WQI10-1224 | ISCO | NA | KL_HU01 | KH 01 | BAM | Klondike River | Hunker Creek | Hunker Creek below all mining | 64.0294 | -139.1787 | A | Moderate-Low | NA | 2.5 | 80 | 64.75 | Below | 0.9 | 749 | 6.99 | 26 | NA | NA | NA | NA | NA | NA | NA | NA | NA | 4.5 | NA | NA | 0 | N | NA | Klondike Fire Center - CS | NA | Y
10-2235 | 2010-09-20 | 24hr comp | WQI10-1225 | ISCO | NA | KL_HU01 | KH 01 | BAM | Klondike River | Hunker Creek | Hunker Creek below all mining | 64.0294 | -139.1787 | A | Moderate-Low | NA | 2.5 | 80 | 74.25 | Below | 1 | 781 | 7.01 | 40 | NA | NA | NA | NA | NA | NA | NA | NA | NA | 4.7 | NA | NA | 0 | N | NA | Klondike Fire Center - CS | NA | Y
10-2236 | 2010-09-21 | 24hr comp | WQI10-1226 | ISCO | NA | KL_HU01 | KH 01 | BAM | Klondike River | Hunker Creek | Hunker Creek below all mining | 64.0294 | -139.1787 | A | Moderate-Low | NA | 2.5 | 80 | 36.6667 | Below | NA | 783 | 7.38 | 24 | NA | NA | NA | NA | NA | NA | NA | NA | NA | 2.2 | NA | NA | 0 | N | NA | Klondike Fire Center - CS | NA | Y | Insufficient volume for SS analysis
10-2237 | 2010-09-22 | 24hr comp | WQI10-1227 | ISCO | NA | KL_HU01 | KH 01 | BAM | Klondike River | Hunker Creek | Hunker Creek below all mining | 64.0294 | -139.1787 | A | Moderate-Low | NA | 2.5 | 80 | 72.6667 | Below | NA | 802 | 7.25 | 56 | NA | NA | NA | NA | NA | NA | NA | NA | NA | -1.2 | NA | NA | 0 | N | NA | Klondike Fire Center - CS | NA | Y | Insufficient volume for SS analysis
10-2238 | 2010-09-23 | 24hr comp | WQI10-1228 | ISCO | NA | KL_HU01 | KH 01 | BAM | Klondike River | Hunker Creek | Hunker Creek below all mining | 64.0294 | -139.1787 | A | Moderate-Low | NA | 2.5 | 80 | 60.3333 | Below | 1 | 797 | 7.05 | 41 | NA | NA | NA | NA | NA | NA | NA | NA | NA | 1.5 | NA | NA | 0 | N | NA | Klondike Fire Center - CS | NA | Y
10-2239 | 2010-09-24 | 24hr comp | WQI10-1229 | ISCO | NA | KL_HU01 | KH 01 | BAM | Klondike River | Hunker Creek | Hunker Creek below all mining | 64.0294 | -139.1787 | A | Moderate-Low | NA | 2.5 | 80 | 33.3333 | Below | 0.5 | 791 | 7.19 | 29 | NA | NA | NA | NA | NA | NA | NA | NA | NA | -4.6 | NA | NA | 0 | N | NA | Klondike Fire Center - CS | NA | Y
10-2240 | 2010-09-25 | 24hr comp | WQI10-1230 | ISCO | NA | KL_HU01 | KH 01 | BAM | Klondike River | Hunker Creek | Hunker Creek below all mining | 64.0294 | -139.1787 | A | Moderate-Low | NA | 2.5 | 80 | 22.3333 | Below | 0.3 | 806 | 7.17 | 24 | NA | NA | NA | NA | NA | NA | NA | NA | NA | -3.2 | NA | NA | 0 | N | NA | Klondike Fire Center - CS | NA | Y
10-1841 | 2010-09-29 | 12:06 | WQG10-0382 | WQT | NA | KL_HU01 | KH 01 | BAM | Klondike River | Hunker Creek | Hunker Creek below all mining | 64.0294 | -139.1787 | A | Moderate-Low | NA | 2.5 | 80 | 13 | Below | 0 | 794 | 7.43 | 18 | NA | NA | NA | NA | NA | NA | NA | 1 | 0 | 0.7 | NA | NA | 0 | N | NA | Klondike Fire Center - CS | NA | Y
10-1850 | 2010-09-30 | 12:01 | WQG10-0391 | WQT | NA | KL_HU01 | KH 01 | BAM | Klondike River | Hunker Creek | Hunker Creek below all mining | 64.0294 | -139.1787 | A | Moderate-Low | NA | 2.5 | 80 | 10.125 | Below | 0 | 774 | 7.34 | 19 | NA | 0.65 | 6581.25 | NA | NA | NA | NA | 3 | 0 | 3 | NA | NA | 0 | N | NA | Klondike Fire Center - CS | BLITZ | Y
10-2259 | 2010-09-01 | 24hr comp | WQI10-1112 | ISCO | NA | KL_NK01 | KN 01 | AAM | Klondike River | North Klondike River | North Klondike River upstream of confluence with Klondike River | 64.0019 | -138.5962 | A | High | 0 | NA | 25 | 3.125 | Below | 0 | 327 | 6.49 | 1 | 09EA004 | NA | NA | NA | NA | 16.7609 | 4525.4475 | NA | NA | 8.6917 | 9.4667 | 6.8583 | 0.6 | Y | KL_NK01 | NA | NA | Y
10-2260 | 2010-09-02 | 24hr comp | WQI10-1113 | ISCO | NA | KL_NK01 | KN 01 | AAM | Klondike River | North Klondike River | North Klondike River upstream of confluence with Klondike River | 64.0019 | -138.5962 | A | High | 0 | NA | 25 | 2.5 | Below | 0 | 337 | 6.56 | 1 | 09EA004 | NA | NA | NA | NA | 17.7828 | 3841.092 | NA | NA | 9.7167 | 9.3917 | 7.0583 | 2.6 | Y | KL_NK01 | NA | NA | Y
10-2261 | 2010-09-03 | 24hr comp | WQI10-1114 | ISCO | NA | KL_NK01 | KN 01 | AAM | Klondike River | North Klondike River | North Klondike River upstream of confluence with Klondike River | 64.0019 | -138.5962 | A | High | 0 | NA | 25 | 3.875 | Below | 0 | 326 | 6.53 | 2 | 09EA004 | NA | NA | NA | NA | 18.6967 | 6259.658 | NA | NA | 7.2917 | 9.3 | 6.2542 | 1.9 | Y | KL_NK01 | NA | NA | Y
10-2262 | 2010-09-04 | 24hr comp | WQI10-1115 | ISCO | NA | KL_NK01 | KN 01 | AAM | Klondike River | North Klondike River | North Klondike River upstream of confluence with Klondike River | 64.0019 | -138.5962 | A | High | 0 | NA | 25 | 3.5 | Below | 0 | 329 | 6.56 | 1 | 09EA004 | NA | NA | NA | NA | 18.4747 | 5586.7392 | NA | NA | 7.425 | 9.275 | 5.9708 | 0 | Y | KL_NK01 | NA | NA | Y
10-2263 | 2010-09-05 | 24hr comp | WQI10-1116 | ISCO | NA | KL_NK01 | KN 01 | AAM | Klondike River | North Klondike River | North Klondike River upstream of confluence with Klondike River | 64.0019 | -138.5962 | A | High | 0 | NA | 25 | 0.75 | Below | 0 | 340 | 6.6 | 1 | 09EA004 | NA | NA | NA | NA | 18.1357 | 1175.1966 | NA | NA | 10.0875 | 9.1417 | 6.425 | 0 | Y | KL_NK01 | NA | NA | Y
10-2264 | 2010-09-06 | 24hr comp | WQI10-1117 | ISCO | NA | KL_NK01 | KN 01 | AAM | Klondike River | North Klondike River | North Klondike River upstream of confluence with Klondike River | 64.0019 | -138.5962 | A | High | 0 | NA | 25 | 0.375 | Below | 0 | 343 | 6.58 | 0 | 09EA004 | NA | NA | NA | NA | 17.6821 | 572.8995 | NA | NA | 10.6875 | 9.1 | 6.825 | 0 | Y | KL_NK01 | NA | NA | Y
10-2265 | 2010-09-07 | 24hr comp | WQI10-1118 | ISCO | NA | KL_NK01 | KN 01 | AAM | Klondike River | North Klondike River | North Klondike River upstream of confluence with Klondike River | 64.0019 | -138.5962 | A | High | 0 | NA | 25 | 1.75 | Below | 0 | 331 | 6.62 | 1 | 09EA004 | NA | NA | NA | NA | 17.1072 | 2586.6036 | NA | NA | 8.6583 | 9.0083 | 6.3083 | 0 | Y | KL_NK01 | NA | NA | Y
10-2266 | 2010-09-08 | 24hr comp | WQI10-1119 | ISCO | NA | KL_NK01 | KN 01 | AAM | Klondike River | North Klondike River | North Klondike River upstream of confluence with Klondike River | 64.0019 | -138.5962 | A | High | 0 | NA | 25 | 1.75 | Below | 0 | 329 | 6.67 | 0 | 09EA004 | NA | NA | NA | NA | 16.7163 | 2527.5033 | NA | NA | 10.1417 | 8.9 | 6.8333 | 0.2 | Y | KL_NK01 | NA | NA | Y
10-2267 | 2010-09-09 | 24hr comp | WQI10-1120 | ISCO | NA | KL_NK01 | KN 01 | AAM | Klondike River | North Klondike River | North Klondike River upstream of confluence with Klondike River | 64.0019 | -138.5962 | A | High | 0 | NA | 25 | 1.5 | Below | 0 | 323 | 6.6 | 2 | 09EA004 | NA | NA | NA | NA | 16.4738 | 2135.0034 | NA | NA | 10.25 | 8.9 | 6.8583 | 0 | Y | KL_NK01 | NA | NA | Y
10-2268 | 2010-09-10 | 24hr comp | WQI10-1121 | ISCO | NA | KL_NK01 | KN 01 | AAM | Klondike River | North Klondike River | North Klondike River upstream of confluence with Klondike River | 64.0019 | -138.5962 | A | High | 0 | NA | 25 | 1.25 | Below | 0 | 336 | 6.6 | 1 | 09EA004 | NA | NA | NA | NA | 16.0798 | 1736.6175 | NA | NA | 9.9375 | 8.9 | 6.9333 | 0.4 | Y | KL_NK01 | NA | NA | Y
10-2269 | 2010-09-11 | 24hr comp | WQI10-1122 | ISCO | NA | KL_NK01 | KN 01 | AAM | Klondike River | North Klondike River | North Klondike River upstream of confluence with Klondike River | 64.0019 | -138.5962 | A | High | 0 | NA | 25 | 2.5 | Below | 0 | 336 | 6.67 | 1 | 09EA004 | NA | NA | NA | NA | 15.4888 | 3345.588 | NA | NA | 8.7458 | 8.9 | 6.5167 | 0.2 | Y | KL_NK01 | NA | NA | Y
10-2270 | 2010-09-12 | 24hr comp | WQI10-1123 | ISCO | NA | KL_NK01 | KN 01 | AAM | Klondike River | North Klondike River | North Klondike River upstream of confluence with Klondike River | 64.0019 | -138.5962 | A | High | 0 | NA | 25 | 1.125 | Below | 0 | 325 | 6.49 | 1 | 09EA004 | NA | NA | NA | NA | 14.4382 | 1403.3898 | NA | NA | 6.4208 | 8.8125 | 5.9375 | 0 | Y | KL_NK01 | NA | NA | Y
10-2271 | 2010-09-13 | 24hr comp | WQI10-1124 | ISCO | NA | KL_NK01 | KN 01 | AAM | Klondike River | North Klondike River | North Klondike River upstream of confluence with Klondike River | 64.0019 | -138.5962 | A | High | 0 | NA | 25 | 1.4 | Below | NA | 335 | 6.54 | 0 | 09EA004 | NA | NA | NA | NA | 13.6066 | 1645.8574 | NA | NA | 4.825 | 8.7167 | 5.1542 | 0 | Y | KL_NK01 | NA | NA | Y | Insufficient volume for SS analysis
10-2272 | 2010-09-14 | 24hr comp | WQI10-1125 | ISCO | NA | KL_NK01 | KN 01 | AAM | Klondike River | North Klondike River | North Klondike River upstream of confluence with Klondike River | 64.0019 | -138.5962 | A | High | 0 | NA | 25 | 0.125 | Below | 0 | 331 | 6.49 | 1 | 09EA004 | NA | NA | NA | NA | 13.1782 | 142.3242 | NA | NA | 7.0375 | 8.5167 | 5.3042 | 0 | Y | KL_NK01 | NA | NA | Y
10-2273 | 2010-09-15 | 24hr comp | WQI10-1126 | ISCO | NA | KL_NK01 | KN 01 | AAM | Klondike River | North Klondike River | North Klondike River upstream of confluence with Klondike River | 64.0019 | -138.5962 | A | High | 0 | NA | 25 | 0.25 | Below | 0 | 346 | 6.48 | 1 | 09EA004 | NA | NA | NA | NA | 12.7867 | 276.1938 | NA | NA | 6.8958 | 8.325 | 5.2542 | 0 | Y | KL_NK01 | NA | NA | Y
10-2274 | 2010-09-16 | 24hr comp | WQI10-1127 | ISCO | NA | KL_NK01 | KN 01 | AAM | Klondike River | North Klondike River | North Klondike River upstream of confluence with Klondike River | 64.0019 | -138.5962 | A | High | 0 | NA | 25 | 0.625 | Below | 0 | 337 | 6.54 | 2 | 09EA004 | NA | NA | NA | NA | 12.3853 | 668.8035 | NA | NA | 6.6333 | 8.1667 | 5.1542 | 0 | Y | KL_NK01 | NA | NA | Y
10-2275 | 2010-09-17 | 24hr comp | WQI10-1128 | ISCO | NA | KL_NK01 | KN 01 | AAM | Klondike River | North Klondike River | North Klondike River upstream of confluence with Klondike River | 64.0019 | -138.5962 | A | High | 0 | NA | 25 | 0.875 | Below | 0 | 331 | 6.52 | 0 | 09EA004 | NA | NA | NA | NA | 12.2037 | 922.5972 | NA | NA | 6.4375 | 8 | 5.0125 | 0 | Y | KL_NK01 | NA | NA | Y
10-2276 | 2010-09-18 | 24hr comp | WQI10-1129 | ISCO | NA | KL_NK01 | KN 01 | AAM | Klondike River | North Klondike River | North Klondike River upstream of confluence with Klondike River | 64.0019 | -138.5962 | A | High | 0 | NA | 25 | 0.5 | Below | 0 | 336 | 6.54 | 0 | 09EA004 | NA | NA | NA | NA | 11.8085 | 510.1254 | NA | NA | 6.2917 | 7.8542 | 5.1875 | 0 | Y | KL_NK01 | NA | NA | Y
10-2277 | 2010-09-19 | 24hr comp | WQI10-1130 | ISCO | NA | KL_NK01 | KN 01 | AAM | Klondike River | North Klondike River | North Klondike River upstream of confluence with Klondike River | 64.0019 | -138.5962 | A | High | 0 | NA | 25 | 0.5 | Below | NA | 334 | 6.58 | 1 | 09EA004 | NA | NA | NA | NA | 11.5404 | 498.546 | NA | NA | 3.7583 | 7.7333 | 4.0958 | 0 | Y | KL_NK01 | NA | NA | Y | Insufficient volume for SS analysis
10-2278 | 2010-09-20 | 24hr comp | WQI10-1131 | ISCO | NA | KL_NK01 | KN 01 | AAM | Klondike River | North Klondike River | North Klondike River upstream of confluence with Klondike River | 64.0019 | -138.5962 | A | High | 0 | NA | 25 | 0 | Below | NA | 335 | 6.71 | 1 | 09EA004 | NA | NA | NA | NA | 11.2838 | 0 | NA | NA | 2.7375 | 7.5417 | 3.4875 | 0 | Y | KL_NK01 | NA | NA | Y | Insufficient volume for SS analysis
10-2279 | 2010-09-21 | 24hr comp | WQI10-1132 | ISCO | NA | KL_NK01 | KN 01 | AAM | Klondike River | North Klondike River | North Klondike River upstream of confluence with Klondike River | 64.0019 | -138.5962 | A | High | 0 | NA | 25 | 1 | Below | NA | 332 | 6.8 | 1 | 09EA004 | NA | NA | NA | NA | 11.1085 | 959.7744 | NA | NA | 2.1875 | 7.2583 | 3.1333 | 0 | Y | KL_NK01 | NA | NA | Y | Insufficient volume for SS analysis
10-2280 | 2010-09-22 | 24hr comp | WQI10-1133 | ISCO | NA | KL_NK01 | KN 01 | AAM | Klondike River | North Klondike River | North Klondike River upstream of confluence with Klondike River | 64.0019 | -138.5962 | A | High | 0 | NA | 25 | 0.5 | Below | NA | 331 | 6.68 | 0 | 09EA004 | NA | NA | NA | NA | 10.749 | 464.355 | NA | NA | 1.0542 | 6.9792 | 2.5833 | 0 | Y | KL_NK01 | NA | NA | Y | Insufficient volume for SS analysis
10-2281 | 2010-09-23 | 24hr comp | WQI10-1134 | ISCO | NA | KL_NK01 | KN 01 | AAM | Klondike River | North Klondike River | North Klondike River upstream of confluence with Klondike River | 64.0019 | -138.5962 | A | High | 0 | NA | 25 | 1.75 | Below | NA | 328 | 6.7 | 1 | 09EA004 | NA | NA | NA | NA | 10.4629 | 1581.993 | NA | NA | 0.5625 | 6.675 | 2.1833 | 0 | Y | KL_NK01 | NA | NA | Y | Insufficient volume for SS analysis
10-1842 | 2010-09-29 | 13:17 | WQG10-0383 | WQT | NA | KL_NK01 | KN 01 | AAM | Klondike River | North Klondike River | North Klondike River upstream of confluence with Klondike River | 64.0019 | -138.5962 | A | High | 0 | NA | 25 | 14 | Below | 0 | 325 | 7.41 | 3 | 09EA004 | NA | NA | 8.749 | 440.9496 | 8.89 | 10753.344 | 1 | 2 | 1.0792 | 6.3583 | 1.5417 | 0 | Y | KL_NK01 | NA | NA | Y

## KL02
Data for Klondike River above Bonanza Creek (K 02)
Date | Total Suspended Solids (mg/L) | Average Daily Flow (m3/s) | Daily Loading (Kg/day) | Total Daily Precipitation (mm) | Daily Average Air Temperature (°C) | Daily Average Water Temperature (°C)
2010-05-18 | 27.125 | 145.1145 | 340090.2445 | NA | NA | NA
2010-05-20 | 80.625 | 173.2103 | 1206582.6015 | NA | NA | NA
2010-06-24 | 138.375 | 147.6005 | 1764652.0397 | 0.3 | 13.2833 | NA
2010-06-25 | 27.8333 | 172.4796 | 414778.902 | 0 | 16.3 | NA
2010-06-26 | 9.6667 | 154.836 | 129319.0272 | 0.3 | 15.8 | NA
2010-06-27 | 7.1667 | 138.7184 | 85894.4178 | 1.6 | 15.1 | NA
2010-06-28 | 8.1667 | 132.6225 | 93578.4654 | 12.2 | 14.2 | NA
2010-06-29 | 20.6667 | 148.885 | 265849.1304 | 0 | 16.5 | NA
2010-06-30 | 25.8333 | 164.5481 | 367271.415 | 0 | 16.8 | NA
2010-07-01 | 16.1667 | 149.2427 | 208462.1568 | NA | NA | NA
2010-07-02 | 7.5 | 140.9792 | 91354.527 | NA | NA | NA
2010-07-03 | 5 | 136.8955 | 59138.838 | NA | NA | NA
2010-07-04 | 5.6667 | 137.8887 | 67510.3116 | NA | NA | NA
2010-07-05 | 15.8333 | 152.2792 | 208317.957 | NA | NA | NA
2010-07-06 | 11.8333 | 146.7957 | 150083.9748 | NA | NA | NA
2010-07-07 | 7.8333 | 136.1027 | 92114.313 | NA | NA | NA
2010-07-08 | 6 | 125.237 | 64922.8392 | NA | NA | NA
2010-07-09 | 6.1667 | 115.3583 | 61462.8978 | NA | NA | NA
2010-07-10 | 3.3333 | 107.6916 | 31015.188 | NA | NA | NA
2010-07-11 | 3.6667 | 102.658 | 32522.0544 | NA | NA | NA
2010-07-12 | 4 | 98.1615 | 33924.6288 | NA | NA | NA
2010-07-13 | 96 | 94.1611 | 781009.6896 | NA | NA | NA
2010-07-13 | 7.6667 | 94.1611 | 62372.3016 | NA | NA | NA
2010-07-14 | 3.3333 | 94.9587 | 27348.096 | 0.2 | 16.4 | 14.8
2010-07-15 | 2.8333 | 108.9089 | 26660.9028 | NA | NA | 15.4542
2010-07-15 | 3.6667 | 108.9089 | 34502.3448 | NA | NA | NA
2010-07-16 | 11.25 | 130.0086 | 126368.343 | NA | NA | NA
2010-07-17 | 5.375 | 120.5668 | 55991.1987 | NA | NA | NA
2010-07-18 | 6 | 113.5849 | 58882.4208 | NA | NA | NA
2010-07-19 | 4.125 | 104.6111 | 37283.4049 | NA | NA | NA
2010-07-20 | 1.75 | 97.5245 | 14745.6981 | NA | NA | NA
2010-07-21 | 2 | 95.8574 | 16564.1544 | NA | NA | NA
2010-07-22 | 4.5 | 109.115 | 42423.9282 | NA | NA | NA
2010-07-23 | 117.3333 | 163.7984 | 1660522.8288 | NA | NA | NA
2010-07-24 | 104.5 | 213.9038 | 1931294.5542 | NA | NA | NA
2010-07-25 | 80.1667 | 200.4824 | 1388621.1222 | NA | NA | NA
2010-07-26 | 6.25 | 172.8061 | 93315.285 | NA | NA | NA
2010-07-27 | 11.8333 | 153.4923 | 156930.4764 | NA | NA | NA
2010-07-28 | 13.5 | 144.3035 | 168315.651 | NA | NA | NA
2010-07-29 | 21.875 | 170.7425 | 322703.2462 | NA | NA | NA
2010-07-30 | 20.25 | 162.5515 | 284400.1773 | NA | NA | NA
2010-07-31 | 7.5 | 146.034 | 94630.032 | NA | NA | NA
2010-08-01 | 5.75 | 134.1077 | 66624.7095 | NA | NA | NA
2010-08-02 | 6 | 124.3646 | 64470.6 | NA | NA | NA
2010-08-03 | 5.5 | 116.1915 | 55214.181 | NA | NA | NA
2010-08-04 | 4 | 109.2084 | 37742.4288 | NA | NA | NA
2010-08-05 | 3.5 | 103.6634 | 31347.8172 | NA | NA | NA
2010-08-06 | 2.25 | 106.6966 | 20741.8239 | NA | NA | NA
2010-08-09 | 0.125 | 128.2765 | 1385.3857 | NA | NA | NA
2010-08-10 | 2 | 130.4919 | 22548.9984 | NA | NA | NA
2010-08-10 | 18.25 | 312.1248 | 492158.4372 | 0 | 14.75 | 10.3292
2010-08-11 | 12.625 | 112.821 | 123065.1468 | NA | NA | NA
2010-08-12 | 4.375 | 113.6269 | 42950.9745 | NA | NA | NA
2010-08-13 | 3.375 | 109.8068 | 32019.6564 | NA | NA | NA
2010-08-14 | 3.25 | 102.8878 | 28890.8856 | NA | NA | NA
2010-08-15 | 3 | 98.8639 | 25625.5142 | NA | NA | NA
2010-08-16 | 2.125 | 93.4537 | 17158.0932 | NA | NA | NA
2010-08-17 | 2.5 | 90.4728 | 19542.132 | NA | NA | NA
2010-08-18 | 2.625 | 95.2547 | 21603.7584 | NA | NA | NA
2010-08-19 | 3.875 | 101.8381 | 34095.3996 | NA | NA | NA
2010-08-20 | 4 | 106.8721 | 36935.0093 | NA | NA | NA
2010-08-21 | 3.25 | 104.122 | 29237.4576 | NA | NA | NA
2010-08-22 | 1.625 | 97.8807 | 13742.4573 | NA | NA | NA
2010-08-23 | 2 | 93.6007 | 16174.2034 | NA | NA | NA
2010-08-24 | 2.375 | 89.2662 | 18317.4223 | NA | NA | NA
2010-08-25 | 1.375 | 85.8344 | 10197.132 | NA | NA | NA
2010-08-26 | 0.875 | 82.6683 | 6249.726 | NA | NA | NA
2010-08-27 | 2.375 | 80.7079 | 16561.2621 | NA | NA | NA
2010-08-28 | 2.125 | 82.3142 | 15112.8854 | NA | NA | NA
2010-08-29 | 2.875 | 86.9431 | 21596.6649 | NA | NA | NA
2010-08-30 | 2.625 | 89.0924 | 20206.1563 | NA | NA | NA
2010-08-30 | 2.125 | 89.0924 | 16357.3646 | NA | NA | NA
2010-08-31 | 4.625 | 90.2 | 36043.92 | NA | NA | NA
2010-09-01 | 2.375 | 91.1 | 18693.72 | NA | NA | NA
2010-09-01 | 0.33333 | 91.1 | 2623.68 | NA | NA | NA
2010-09-03 | 3.75 | 104.2 | 33760.8 | NA | NA | NA
2010-09-04 | 3.375 | 106.3908 | 31023.567 | NA | NA | NA
2010-09-05 | 3.5 | 102.0273 | 30853.0512 | NA | NA | NA
2010-09-06 | 1.25 | 97.1719 | 10494.564 | NA | NA | NA
2010-09-07 | 0.375 | 93.1841 | 3019.1656 | NA | NA | NA
2010-09-08 | 2.5 | 90.0379 | 19448.1771 | NA | NA | NA
2010-09-09 | 2.25 | 87.68 | 17044.992 | NA | NA | NA
2010-09-10 | 4.25 | 85.9484 | 31560.2433 | NA | NA | NA
2010-09-11 | 1.25 | 83.6206 | 9031.0275 | NA | NA | NA
2010-09-12 | 3.25 | 80.8983 | 22716.252 | NA | NA | NA
2010-09-13 | 1.75 | 78.4798 | 11866.1445 | NA | NA | NA
2010-09-14 | 0.625 | 76.4532 | 4128.4732 | NA | NA | NA
2010-09-15 | 0.375 | 74.1284 | 2401.7593 | NA | NA | NA
2010-09-16 | 1 | 71.828 | 6205.9428 | NA | NA | NA
2010-09-17 | 2.75 | 69.4925 | 16511.418 | NA | NA | NA
2010-09-18 | 0.25 | 67.0866 | 1449.0711 | NA | NA | NA
2010-09-19 | 1.25 | 64.7876 | 6997.059 | NA | NA | NA
2010-09-20 | 4.5 | 63.0051 | 24496.3764 | NA | NA | NA
2010-09-21 | 4.1667 | 61.2542 | 22051.53 | NA | NA | NA
2010-09-22 | 2.5 | 59.1811 | 12783.123 | NA | NA | NA
2010-09-23 | 1.6667 | 57.2413 | 8242.746 | NA | NA | NA
2010-09-24 | 4.6 | 55.465 | 22044.0096 | NA | NA | NA
2010-09-25 | 2.8333 | 52.9446 | 12960.834 | NA | NA | NA
2010-09-26 | 4.6667 | 53.3484 | 21510.0816 | NA | NA | NA
2010-09-30 | 1.875 | 49.9 | 8083.8 | NA | NA | NA

## KL_NK01
Data for North Klondike River (KL_NK01)
Date | Total Suspended Solids (mg/L) | Average Daily Flow (m3/s) | Average Daily Loading (Kg/day) | Total Daily Precipitation (mm) | Daily Average Air Temperature (°C) | Daily Average Water Temperature (°C)
2010-05-20 | 24.875 | 30.49 | 65529.108 | NA | NA | NA
2010-05-21 | 40 | 32.3616 | 111841.776 | NA | NA | NA
2010-05-22 | 59.3333 | 35.061 | 179736.4968 | NA | NA | NA
2010-05-23 | 46.1667 | 37.068 | 147857.0046 | NA | NA | NA
2010-05-24 | 85.3333 | 41.1287 | 303233.4336 | NA | NA | NA
2010-05-25 | 47.6667 | 39.4178 | 162338.4048 | NA | NA | NA
2010-05-26 | 43.1667 | 42.174 | 157292.3058 | NA | NA | NA
2010-05-27 | 42.5 | 43.6485 | 160277.139 | NA | NA | NA
2010-05-28 | 38.1667 | 42.281 | 139425.963 | NA | NA | NA
2010-05-29 | 45.3333 | 45.6842 | 178935.9072 | NA | NA | NA
2010-05-30 | 81.3333 | 52.1557 | 366508.8864 | NA | NA | NA
2010-05-31 | 45.3333 | 48.8609 | 191378.4384 | NA | NA | NA
2010-06-01 | 31.6667 | 46.4965 | 127214.538 | NA | NA | NA
2010-06-02 | 29.1667 | 44.608 | 112412.265 | NA | NA | NA
2010-06-03 | 26.6667 | 46.1927 | 106427.904 | NA | NA | NA
2010-06-04 | 27.6667 | 46.4083 | 110934.3804 | NA | NA | NA
2010-06-05 | 17 | 41.605 | 61109.424 | NA | NA | NA
2010-06-06 | 11.3333 | 34.2885 | 33575.34 | NA | NA | NA
2010-06-07 | 9.1667 | 34.0448 | 26963.508 | NA | NA | NA
2010-06-08 | 4.3333 | 33.4818 | 12535.5672 | NA | NA | NA
2010-06-09 | 6 | 32.8563 | 17032.7016 | NA | NA | NA
2010-06-10 | 6.8333 | 30.1431 | 17796.4764 | NA | NA | NA
2010-06-11 | 4.1667 | 30.231 | 10883.175 | NA | NA | NA
2010-06-12 | 4.1667 | 32.7719 | 11797.89 | NA | NA | NA
2010-06-13 | 4.8333 | 32.0875 | 13399.74 | NA | NA | NA
2010-06-22 | 2.375 | 23.32 | 4785.264 | 1.2 | 16.3 | 9.5
2010-06-23 | 3.6667 | 24.63 | 7802.784 | 7.5 | 10.8 | 7.4
2010-06-24 | 4.8333 | 27.72 | 11575.872 | 0 | 12.4 | 7.5
2010-06-25 | 1.1667 | 26.0852 | 2629.3848 | 0 | 15.1917 | 8.3167
2010-06-26 | 2.6667 | 24.1772 | 5570.4288 | 1 | 14.2458 | 8.1208
2010-06-27 | 1.5 | 23.6677 | 3067.3404 | 0.7 | 12.925 | 7.9083
2010-06-28 | 1.3333 | 24.4323 | 2814.6 | 6.9 | 12.125 | 7.5333
2010-06-29 | 2.6667 | 27.1192 | 6248.2656 | 0 | 14.6625 | 8.4917
2010-06-30 | 1.3333 | 25.7373 | 2964.9408 | 0.5 | 16.1083 | 9.0667
2010-07-01 | 3 | 24.8725 | 6446.952 | 0.4 | 14.8167 | 9.1417
2010-07-02 | 2.5 | 25.5681 | 5522.715 | 4 | 14.9208 | 9.0208
2010-07-03 | 1 | 24.9968 | 2159.7228 | 1.9 | 13.8 | 8.875
2010-07-13 | 4.3333 | 18.76 | 7023.744 | 5.4 | 13.6458 | 8.8625
2010-07-14 | 3.8333 | 20.8 | 6888.96 | 0.9 | 12.9 | 8.375
2010-07-15 | 9.75 | 20.78 | 17505.072 | 0 | 12.4 | 8.6
2010-07-16 | 2.875 | 19.3315 | 4801.955 | 0 | 13.575 | 12.2542
2010-07-17 | 1.875 | 18.4893 | 2995.272 | 0.2 | 9.4458 | 11.6292
2010-07-18 | 1.75 | 18.4345 | 2787.3027 | 0.4 | 14.7375 | 11.7833
2010-07-19 | 1.5 | 17.6508 | 2287.5426 | 0 | 15.1833 | 12.075
2010-07-20 | 1.625 | 17.2221 | 2417.9805 | 1.7 | 14.5833 | 12.3042
2010-07-21 | 1.25 | 18.7061 | 2020.2615 | 0 | 14.0792 | 11.4708
2010-07-22 | 1.2 | 23.4913 | 2435.5814 | 13.3 | 12.5583 | 3.5042
2010-07-23 | 126.75 | 36.1883 | 396304.7634 | 4.3 | 12.9292 | 12.0542
2010-07-24 | 0.25 | 38.6118 | 834.0156 | 3.2 | 11.9167 | 15.5708
2010-07-25 | 1.125 | 34.8219 | 3384.6863 | 0 | 11.5375 | 16.825
2010-07-26 | 0.25 | 31.4179 | 678.6261 | 0 | 14.55 | 16.075
2010-07-27 | 1.25 | 28.8892 | 3120.03 | 0 | 14.1167 | 14.9792
2010-07-28 | 0.125 | 28.8865 | 311.9746 | 0.9 | 13.8708 | 10.1917
2010-07-29 | 0.75 | 28.771 | 1864.3635 | 0 | 14.5958 | 7.8333
2010-07-30 | 0.375 | 27.003 | 874.8972 | 0 | 14.7375 | 8.65
2010-07-31 | 3.375 | 25.2473 | 7362.1102 | 0 | 16.125 | 9.075
2010-08-01 | 1 | 23.6787 | 2045.8368 | 0 | 16.7792 | 9.4333
2010-08-02 | 1 | 22.1433 | 1913.1804 | 0 | 16.775 | 10.1
2010-08-03 | 0.125 | 20.8686 | 225.3811 | 0 | 17.4875 | 9.4042
2010-08-04 | 0.5 | 19.9147 | 860.3154 | 0 | 18.9875 | 8.4625
2010-08-05 | 0.25 | 18.9627 | 409.5945 | 0 | 15.5 | 8.8375
2010-08-06 | 0.375 | 20.8799 | 676.5079 | 15.3 | 12.225 | 9.8167
2010-08-07 | 1.5 | 24.197 | 3135.9312 | 0.2 | 12.8792 | 21.2333
2010-08-09 | 1.2 | 22.7311 | 2356.763 | 0 | 12.1583 | 14.5625
2010-08-10 | 3.5 | 20.7313 | 6269.1426 | 0.7 | 13.3083 | 8.375
2010-08-11 | 3.375 | 20.7834 | 6060.4321 | 0.5 | 12.7375 | 8.7083
2010-08-12 | 2.5 | 19.7055 | 4256.388 | 0 | 11.3292 | 8.0792
2010-08-13 | 2 | 18.8874 | 3263.7384 | 0 | 14.2625 | 9.0542
2010-08-14 | 2.6667 | 18.1512 | 4182.0384 | 0 | 14.1167 | 8.8792
2010-08-15 | 3 | 17.5919 | 4559.814 | 0 | 16.5042 | 9.0875
2010-08-16 | 4.375 | 17.0254 | 6435.5918 | 0 | 17.475 | 9.6583
2010-08-17 | 3.75 | 16.7135 | 5415.174 | 6.6 | 14.2833 | 8.9458
2010-08-18 | 4.125 | 18.2259 | 6495.7018 | 9.8 | 10.7875 | 8.0417
2010-08-19 | 4.125 | 18.1113 | 6454.8644 | 0.4 | 12.3083 | 8.5583
2010-08-20 | 3.125 | 17.7622 | 4795.7963 | 0 | 9.0083 | 7.6375
2010-08-21 | 2.75 | 17.4264 | 4140.5067 | 0 | 7.6625 | 7.3542
2010-08-22 | 3.125 | 17.0176 | 4594.7587 | 0 | 8.8542 | 7.4292
2010-08-23 | 3.375 | 16.7198 | 4875.4791 | 1.9 | 8.8 | 7.2167
2010-08-24 | 3.25 | 16.0578 | 4509.0162 | 0 | 7.2833 | 6.7083
2010-08-25 | 5 | 15.6371 | 6755.238 | 0.4 | 8.3917 | 6.8708
2010-08-26 | 4.125 | 15.2206 | 5424.6159 | 0 | 8.0792 | 6.7625
2010-08-27 | 3.25 | 15.06 | 4228.8597 | 7.4 | 8.2625 | 6.5042
2010-08-28 | 4.375 | 15.4365 | 5834.997 | 3.4 | 7.825 | 6.4167
2010-08-29 | 3 | 15.83 | 4103.1468 | 0 | 7.975 | 6.7708
2010-08-30 | 2.6 | 15.7265 | 3532.7916 | 0.6 | 9.3 | 7.1292
2010-08-30 | 3 | 15.7265 | 4076.298 | 0.6 | 9.3 | 7.1292
2010-08-31 | 2.75 | 16.51 | 3922.776 | 0.2 | 9.2 | 6.9
2010-09-01 | 3.125 | 16.7609 | 4525.4475 | 0.6 | 8.6917 | 6.8583
2010-09-02 | 2.5 | 17.7828 | 3841.092 | 2.6 | 9.7167 | 7.0583
2010-09-03 | 3.875 | 18.6967 | 6259.658 | 1.9 | 7.2917 | 6.2542
2010-09-04 | 3.5 | 18.4747 | 5586.7392 | 0 | 7.425 | 5.9708
2010-09-05 | 0.75 | 18.1357 | 1175.1966 | 0 | 10.0875 | 6.425
2010-09-06 | 0.375 | 17.6821 | 572.8995 | 0 | 10.6875 | 6.825
2010-09-07 | 1.75 | 17.1072 | 2586.6036 | 0 | 8.6583 | 6.3083
2010-09-08 | 1.75 | 16.7163 | 2527.5033 | 0.2 | 10.1417 | 6.8333
2010-09-09 | 1.5 | 16.4738 | 2135.0034 | 0 | 10.25 | 6.8583
2010-09-10 | 1.25 | 16.0798 | 1736.6175 | 0.4 | 9.9375 | 6.9333
2010-09-11 | 2.5 | 15.4888 | 3345.588 | 0.2 | 8.7458 | 6.5167
2010-09-12 | 1.125 | 14.4382 | 1403.3898 | 0 | 6.4208 | 5.9375
2010-09-13 | 1.4 | 13.6066 | 1645.8574 | 0 | 4.825 | 5.1542
2010-09-14 | 0.125 | 13.1782 | 142.3242 | 0 | 7.0375 | 5.3042
2010-09-15 | 0.25 | 12.7867 | 276.1938 | 0 | 6.8958 | 5.2542
2010-09-16 | 0.625 | 12.3853 | 668.8035 | 0 | 6.6333 | 5.1542
2010-09-17 | 0.875 | 12.2037 | 922.5972 | 0 | 6.4375 | 5.0125
2010-09-18 | 0.5 | 11.8085 | 510.1254 | 0 | 6.2917 | 5.1875
2010-09-19 | 0.5 | 11.5404 | 498.546 | 0 | 3.7583 | 4.0958
2010-09-20 | 0 | 11.2838 | 0 | 0 | 2.7375 | 3.4875
2010-09-21 | 1 | 11.1085 | 959.7744 | 0 | 2.1875 | 3.1333
2010-09-22 | 0.5 | 10.749 | 464.355 | 0 | 1.0542 | 2.5833
2010-09-23 | 1.75 | 10.4629 | 1581.993 | 0 | 0.5625 | 2.1833
2010-09-29 | 14 | 8.89 | 10753.344 | 0 | 1.0792 | 1.5417

## KL_BO01
Data for Bonanza Creek mouth (KL_BO01)
Date | Total Suspended Solids (mg/L) | Instantaneous Flow (m3/s) | Instantaneous Loading (mg/sec) | Total Daily Precipitation (mm) | Daily Average Air Temperature (°C) | Daily Average Water Temperature (°C)
2010-05-18 | 3.75 | 1.16 | 4350 | NA | NA | NA
2010-05-20 | 3.625 | 0.99 | 3588.75 | NA | NA | NA
2010-05-21 | 8 | NA | NA | 0.762 | 13.6111 | 5.5694
2010-05-22 | 3.125 | NA | NA | 0 | 13.3032 | 7.1412
2010-05-23 | 4.875 | NA | NA | 0 | 14.7269 | 8.2477
2010-05-24 | 5.875 | NA | NA | 0 | 16.9884 | 9.4028
2010-05-25 | 5.5 | NA | NA | 0 | 16.3611 | 9.625
2010-05-26 | 4.875 | NA | NA | 0 | 16.6528 | 10.4005
2010-05-27 | 5.25 | NA | NA | 0.254 | 15.8356 | 10.0926
2010-05-28 | 2.625 | NA | NA | 0 | 17.2407 | 10.5347
2010-05-29 | 2.875 | NA | NA | 0 | 17.4745 | 10.8472
2010-05-30 | 1.375 | NA | NA | 0 | 17.3125 | 11.2199
2010-05-31 | 2.625 | NA | NA | 0 | 17.3542 | 11.6829
2010-06-01 | 1.625 | NA | NA | 6.4516 | 17.0023 | 11.4931
2010-06-02 | 2.125 | NA | NA | 0 | 18.0764 | 12.2755
2010-06-03 | 2.125 | NA | NA | 0 | 16.5556 | 11.5787
2010-06-04 | 3.5 | NA | NA | 0 | 17.2338 | 12.1019
2010-06-05 | 3.125 | NA | NA | 6.4516 | 14.9745 | 11.4352
2010-06-06 | 4.5 | NA | NA | 0 | 13.1042 | 10.9074
2010-06-07 | 4.125 | NA | NA | 0 | 12.6181 | 10.6019
2010-06-08 | 4.875 | NA | NA | 0 | 14.6412 | 11.3889
2010-06-09 | 4.25 | NA | NA | 0 | 14 | 11.6551
2010-06-10 | 3.625 | NA | NA | 0 | 13.6759 | 10.9606
2010-06-11 | 4.875 | NA | NA | 0 | 13.838 | 11.1852
2010-06-12 | 6.5 | NA | NA | 0 | 13.3542 | 10.7106
2010-06-13 | 3.5 | NA | NA | 0 | 12.1 | 10
2010-06-21 | 3.875 | NA | NA | 2.3 | 14.6 | 12.1
2010-06-22 | 18 | 0.76 | 13680 | 1.5 | 16.4 | 12.8
2010-06-22 | 20.1667 | NA | NA | 1.5 | 16.4 | 12.8
2010-06-23 | 43.6667 | NA | NA | 7.3 | 12.9833 | 11.1625
2010-06-24 | 280.6667 | NA | NA | 0.3 | 13.2833 | 8.0292
2010-06-25 | 45.1667 | NA | NA | 0 | 16.3083 | 10.1417
2010-06-26 | 22.8333 | NA | NA | 0.3 | 15.8458 | 11.6792
2010-06-27 | 16.6667 | NA | NA | 1.6 | 15.1 | 12.2917
2010-06-28 | 59.1667 | NA | NA | 12.2 | 14.1792 | 10.8833
2010-06-29 | 78.3333 | NA | NA | 0 | 16.5417 | 9.775
2010-06-30 | 25.6667 | NA | NA | 0 | 16.7792 | 11.4708
2010-07-01 | 24.6667 | NA | NA | 0 | 18.1833 | 13.1583
2010-07-02 | 10.5 | NA | NA | 0 | 16.7958 | 13.2208
2010-07-03 | 18.5 | NA | NA | 0 | 16.3417 | 13.1083
2010-07-04 | 16.6667 | NA | NA | 1.1 | 16.1833 | 13.3917
2010-07-05 | 13.1667 | NA | NA | 2.1 | 15.0625 | 12.9125
2010-07-06 | 9.6667 | NA | NA | 1.6 | 15.35 | 13.0875
2010-07-07 | 17.8333 | NA | NA | 0 | 15.975 | 13.35
2010-07-08 | 12.1667 | NA | NA | 0 | 17.1792 | 14.0167
2010-07-09 | 12.6667 | NA | NA | 0 | 18.8167 | 14.925
2010-07-10 | 6.5 | NA | NA | 0 | 18.9917 | 14.5667
2010-07-11 | 7.6667 | NA | NA | 6 | 14.1792 | 13.7
2010-07-12 | 7.5 | NA | NA | 0.6 | 15.7208 | 13.9375
2010-07-13 | 5.5 | 0.24 | 1320 | NA | NA | NA
2010-07-13 | 7 | NA | NA | 1.7 | 16.6833 | 15.0792
2010-07-14 | 4.625 | NA | NA | 0.2 | 16.4417 | 14.7958
2010-07-15 | 3.6667 | 0.22 | 806.6667 | 0 | 14.2 | 13.5
2010-07-15 | 4.375 | NA | NA | 0 | 14.2 | 13.5
2010-07-16 | 4.875 | NA | NA | 0 | 15.4208 | 14.2083
2010-07-17 | 5 | NA | NA | 0.2 | 12.6167 | 12.4208
2010-07-18 | 4.25 | NA | NA | 0.6 | 16.3792 | 14.1375
2010-07-19 | 4.125 | NA | NA | 0 | 17.6292 | 15.0917
2010-07-20 | 3.25 | NA | NA | 3.7 | 16.0458 | 14.7875
2010-07-21 | 7.125 | NA | NA | 0.2 | 15.2708 | 13.7083
2010-07-22 | 29.875 | NA | NA | 4.1 | 14.9583 | 13.0625
2010-07-23 | 73 | NA | NA | 11.7 | 14.2333 | 8.45
2010-07-24 | 180.5 | NA | NA | 1.8 | 13.6167 | 7.4375
2010-07-25 | 63.6667 | NA | NA | 0 | 13.3667 | 8.5292
2010-07-26 | 23.8333 | NA | NA | 0 | 15.3583 | 10.625
2010-07-27 | 15.625 | NA | NA | 0.2 | 14.5458 | 11.3958
2010-07-28 | 8.375 | NA | NA | 0 | 16.0792 | 11.6792
2010-07-29 | 7.375 | NA | NA | 0 | 16.4083 | 12.2208
2010-07-30 | 11.875 | NA | NA | 0 | 16.4208 | 12.5333
2010-07-31 | 8.625 | NA | NA | 0 | 17.8583 | 13.7125
2010-08-01 | 7.125 | NA | NA | 0 | 18.4333 | 14.0542
2010-08-02 | 7.6667 | NA | NA | 0 | 18.8833 | 14.5708
2010-08-03 | 7.3333 | NA | NA | 0 | 19.3458 | 15.0625
2010-08-04 | 4 | NA | NA | 0 | 19.3917 | 15.3542
2010-08-05 | 8.375 | NA | NA | 1 | 16.1458 | 14.1417
2010-08-06 | 21.5 | NA | NA | 21.9 | 13.15 | 12.25
2010-08-09 | 12.125 | NA | NA | 0.7 | 13.25 | 8.25
2010-08-10 | 7 | NA | NA | 0 | 13.8667 | 8.6292
2010-08-10 | 14.875 | NA | NA | 0 | 13.8667 | 8.6292
2010-08-11 | 12.5 | NA | NA | 1.5 | 13 | 10.5
2010-08-12 | 6.1667 | NA | NA | 0 | 12.3375 | 10.525
2010-08-13 | 6 | NA | NA | 0.2 | 15.2542 | 11.825
2010-08-14 | 5.375 | NA | NA | 0 | 14.9125 | 12.2292
2010-08-15 | 6.625 | NA | NA | 0 | 16.8208 | 12.7417
2010-08-16 | 5.5 | NA | NA | 0 | 17.0583 | 13.3875
2010-08-17 | 4.625 | NA | NA | 6.5 | 14.9667 | 12.5125
2010-08-18 | 181.5 | NA | NA | 8.7 | 11.825 | 9.5625
2010-08-19 | 370.8333 | NA | NA | 0.6 | 12.1208 | 8.25
2010-08-20 | 26.875 | NA | NA | 0 | 10.175 | 7.9708
2010-08-21 | 16.625 | NA | NA | 0 | 8.8792 | 7.6292
2010-08-22 | 9 | NA | NA | 0 | 9.4208 | 7.7958
2010-08-23 | 10.75 | NA | NA | 0.2 | 9.9708 | 8.9583
2010-08-24 | 14 | NA | NA | 0 | 8.8083 | 8.4625
2010-08-25 | 7.25 | NA | NA | 0 | 8.5583 | 7.9833
2010-08-26 | 5.25 | NA | NA | 0.2 | 8.6958 | 8.7125
2010-08-27 | 4.5 | NA | NA | 1.2 | 8.4458 | 8.375
2010-08-28 | 3.875 | NA | NA | 1.1 | 9.3917 | 8.5833
2010-08-29 | 5.875 | NA | NA | 0.2 | 9.8417 | 8.6708
2010-08-30 | 11.75 | 0.87 | 10222.5 | 7.5 | 9.5958 | 8.8333
2010-08-30 | 20 | NA | NA | 7.5 | 9.5958 | 8.8333
2010-08-31 | 95 | NA | NA | 0 | 10.1833 | 7.6958
2010-09-01 | 20.5 | NA | NA | 6.8 | 9.6875 | 7.1917
2010-09-01 | 54.25 | NA | NA | 6.8 | 9.6875 | 7.1917
2010-09-02 | 147.1667 | NA | NA | 2.6 | 9.9 | 6.8
2010-09-03 | 123.6667 | NA | NA | 0 | 8.4 | 6.3
2010-09-04 | 17.875 | NA | NA | 0 | 7.0125 | 6.1708
2010-09-05 | 14.5 | NA | NA | 0.4 | 10.5 | 7.5208
2010-09-06 | 16.25 | NA | NA | 0.2 | 11.4958 | 8.025
2010-09-07 | 9.375 | NA | NA | 0 | 9.0042 | 7.2
2010-09-08 | 8.75 | NA | NA | 0.2 | 11.1958 | 8.0708
2010-09-09 | 7.875 | NA | NA | 0.6 | 11.7583 | 8.425
2010-09-10 | 6 | NA | NA | 0.4 | 10.6792 | 7.8583
2010-09-11 | 6.125 | NA | NA | 0.2 | 7.5167 | 6.8542
2010-09-12 | 5 | NA | NA | 0 | 5.325 | 5.8708
2010-09-13 | 7.125 | NA | NA | 0 | 4.7125 | 5.3042
2010-09-14 | 5.625 | NA | NA | 0 | 5.6458 | 5.65
2010-09-15 | 7.25 | NA | NA | 0 | 5.2542 | 5.4125
2010-09-16 | 8 | NA | NA | 0 | 4.7833 | 5.2625
2010-09-17 | 4.6667 | NA | NA | 0 | 5.4417 | 5.2125
2010-09-18 | 6.6667 | NA | NA | 0 | 4.3125 | 5.1708
2010-09-19 | 8.3333 | NA | NA | 0 | 1.5583 | 3.8
2010-09-20 | 18.8333 | NA | NA | 0 | 0.15833 | 2.9958
2010-09-29 | 11 | NA | NA | 0 | 0.43333 | 2.575
2010-09-30 | 5.875 | 0.67 | 3936.25 | 0 | 0.25833 | 2.4417

## KL_HU01
Data for Hunker Creek mouth (KL_HU01)
Date | Total Suspended Solids (mg/L) | Instantaneous Flow (m3/s) | Instananeous Loading (mg/sec) | Total Daily Precipitation (mm) | Daily Average Air Temperature (°C)
2010-05-18 | 39 | NA | NA | 0 | 10.6
2010-05-20 | 29.5 | NA | NA | 0 | 14.4
2010-05-21 | 32.3333 | NA | NA | 0 | 10.9
2010-05-22 | 32.1667 | NA | NA | 0 | 12.9
2010-05-23 | 30.1667 | NA | NA | 0 | 13.1
2010-05-24 | 24.6667 | NA | NA | 0 | 13.7
2010-05-25 | 37.6 | NA | NA | 0 | 15
2010-05-26 | 32.2 | NA | NA | 0 | 14.6
2010-05-27 | 17.8 | NA | NA | 0 | 15.3
2010-05-28 | 14.6 | NA | NA | 0 | 15.8
2010-05-29 | 11.2 | NA | NA | 0 | 15.3
2010-05-30 | 10.6 | NA | NA | 0 | 16.9
2010-05-31 | 19.4 | NA | NA | 0.2 | 15.9
2010-06-01 | 10.6 | NA | NA | 0 | 17
2010-06-02 | 11 | NA | NA | 0 | 15.8
2010-06-03 | 8.2 | NA | NA | 0 | 17.2
2010-06-04 | 10 | NA | NA | 0.4 | 14.8
2010-06-05 | 7.4 | NA | NA | 0.7 | 13.1
2010-06-06 | 7.2 | NA | NA | 1.1 | 12.8
2010-06-07 | 8.2 | NA | NA | 0.2 | 14
2010-06-08 | 9.8 | NA | NA | 0.7 | 14.8
2010-06-09 | 19 | NA | NA | 0 | 12.5
2010-06-10 | 16.8 | NA | NA | 2.8 | 13.2
2010-06-11 | 141.5 | NA | NA | 0.2 | 12.5
2010-06-12 | 131.3333 | NA | NA | 3 | 12.5
2010-06-13 | 225.3333 | NA | NA | 2.8 | 12.4
2010-06-21 | 20.25 | NA | NA | 1.6 | 13.3
2010-06-22 | 17.8333 | 0.33 | 5885 | 0.9 | 17.4
2010-06-22 | 99.3333 | NA | NA | 0.9 | 17.4
2010-06-23 | 21.1667 | NA | NA | 6.7 | 12.2
2010-06-24 | 110 | NA | NA | 0 | 12.8
2010-06-25 | 44.3333 | NA | NA | 0 | 15.8
2010-06-26 | 35.3333 | NA | NA | 0 | 14.6
2010-06-27 | 31.6667 | NA | NA | 0.8 | 14.6
2010-06-28 | 31.5 | NA | NA | 9.2 | 15.2
2010-06-29 | 118.3333 | NA | NA | 0 | 16.4
2010-06-30 | 52.3333 | NA | NA | 0 | 18.6
2010-07-01 | 24.1667 | NA | NA | 0 | 18.3
2010-07-02 | 18.5 | NA | NA | 0 | 17.8
2010-07-03 | 19.6667 | NA | NA | 0 | 16.9
2010-07-04 | 22 | NA | NA | 3.8 | 17.7
2010-07-05 | 17.1667 | NA | NA | 1.2 | 15.4
2010-07-06 | 11.6667 | NA | NA | 0.2 | 15.9
2010-07-07 | 18.3333 | NA | NA | 0 | 14.1
2010-07-08 | 10.6667 | NA | NA | 0 | 15.2
2010-07-09 | 12.8333 | NA | NA | 0 | 16.9
2010-07-10 | 22.3333 | NA | NA | 0 | 17.7
2010-07-11 | NA | NA | NA | 3.8 | 15.2
2010-07-12 | 17 | NA | NA | 0 | 18.3
2010-07-13 | 21.6667 | 0.24 | 5200 | 3.7 | 17.2
2010-07-13 | 20 | NA | NA | 3.7 | 17.2
2010-07-14 | 41.8333 | NA | NA | 1 | 16.1
2010-07-15 | 67.6667 | 0.13 | 8796.6667 | 0 | 14.8
2010-07-15 | 35 | NA | NA | 0 | 14.8
2010-07-16 | 36 | NA | NA | 0 | 15.4
2010-07-17 | 17.8 | NA | NA | 1.2 | 10.3
2010-07-18 | 18 | NA | NA | 0.2 | 16.8
2010-07-19 | 24.1667 | NA | NA | 0 | 17.1
2010-07-20 | 21 | NA | NA | 3.3 | 16.1
2010-07-21 | 19 | NA | NA | 3 | 14
2010-07-22 | 23.3333 | NA | NA | 15.2 | 14.7
2010-07-23 | 88.6667 | NA | NA | 8.1 | 15.3
2010-07-26 | 44 | NA | NA | 0 | 15.7
2010-07-27 | 59 | NA | NA | 0 | 15.1
2010-07-28 | 28.6667 | NA | NA | 0 | 17.1
2010-07-29 | 29.3333 | NA | NA | 0 | 16.6
2010-07-30 | 56 | NA | NA | 0 | 15
2010-07-31 | 51.6667 | NA | NA | 0 | 16.8
2010-08-01 | 47.6667 | NA | NA | 0 | 17.5
2010-08-02 | 51 | NA | NA | 0 | 18.1
2010-08-03 | 97.3333 | NA | NA | 0 | 18.8
2010-08-04 | 44.3333 | NA | NA | 0 | 19.3
2010-08-05 | 82 | NA | NA | 0 | 15.7
2010-08-06 | 77 | NA | NA | 14.9 | 12.7
2010-08-09 | 45.1111 | NA | NA | 0 | 13.8
2010-08-10 | 35.6 | NA | NA | 0.2 | 15.2
2010-08-10 | 24.2 | NA | NA | 0.2 | 15.2
2010-08-11 | 42.8 | NA | NA | 0.8 | 13.3
2010-08-12 | 36.3333 | NA | NA | 0 | 11.9
2010-08-13 | 11.8333 | NA | NA | 0.2 | 17.1
2010-08-14 | 23.3333 | NA | NA | 0 | 15.9
2010-08-15 | 28.1667 | NA | NA | 0 | 17.9
2010-08-16 | 19.8333 | NA | NA | 0 | 18.2
2010-08-17 | 45.3333 | NA | NA | 12.7 | 15.6
2010-08-18 | 91 | NA | NA | 3.4 | 13
2010-08-21 | 74.6667 | NA | NA | 0 | 8.7
2010-08-22 | 42.3333 | NA | NA | 0 | 10
2010-08-23 | 45.3333 | NA | NA | 0.2 | 10.5
2010-08-24 | 35 | NA | NA | 0 | 7.8
2010-08-25 | 60 | NA | NA | 0.2 | 8.4
2010-08-26 | 47.3333 | NA | NA | 0 | 10
2010-08-27 | 59 | NA | NA | 0.4 | 9.3
2010-08-28 | 38 | NA | NA | 0.9 | 8.5
2010-08-29 | 53.3333 | NA | NA | 2.3 | 11.4
2010-08-30 | 49.6 | 0.72 | 35712 | 4.4 | 12.2
2010-08-30 | 41.3333 | NA | NA | 4.4 | 12.2
2010-08-31 | 39 | NA | NA | 0.2 | 12
2010-09-01 | 87.6667 | NA | NA | 1 | 11.2
2010-09-01 | 36.3333 | NA | NA | 1 | 11.2
2010-09-02 | 367 | NA | NA | 2.8 | NA
2010-09-03 | 41.5 | NA | NA | 0.2 | NA
2010-09-04 | 19.8 | NA | NA | 0 | NA
2010-09-05 | 12.8 | NA | NA | 0.2 | NA
2010-09-06 | 17.6 | NA | NA | 0 | NA
2010-09-07 | 26.2 | NA | NA | 0.2 | NA
2010-09-08 | 25.75 | NA | NA | 0.2 | NA
2010-09-09 | 28.6667 | NA | NA | 0.6 | NA
2010-09-10 | 13 | NA | NA | 0.4 | NA
2010-09-11 | 15.6 | NA | NA | 0 | NA
2010-09-12 | 31.75 | NA | NA | 0 | NA
2010-09-13 | 23.25 | NA | NA | 0 | 8.9
2010-09-14 | 31 | NA | NA | 0 | 7.5
2010-09-15 | 47.3333 | NA | NA | 0 | 7.7
2010-09-16 | 278 | NA | NA | 0 | 7.6
2010-09-17 | 144.6 | NA | NA | 0 | 7.1
2010-09-18 | 81.6667 | NA | NA | 0 | 6.2
2010-09-19 | 64.75 | NA | NA | 0 | 4.5
2010-09-20 | 74.25 | NA | NA | 0 | 4.7
2010-09-21 | 36.6667 | NA | NA | 0 | 2.2
2010-09-22 | 72.6667 | NA | NA | 0 | -1.2
2010-09-23 | 60.3333 | NA | NA | 0 | 1.5
2010-09-24 | 33.3333 | NA | NA | 0 | -4.6
2010-09-25 | 22.3333 | NA | NA | 0 | -3.2
2010-09-29 | 13 | NA | NA | 0 | 0.7
2010-09-30 | 10.125 | 0.65 | 6581.25 | 0 | 3