## KL_NK01
Data for North Klondike River (KL_NK01)
Date | Total Suspended Solids (mg/L) | Average Daily Flow (m3/s) | Daily Loading (Kg/day) | Total Daily Precipitation (mm) | Daily Average Air Temperature (°C) | Daily Average Water Temperature (°C)
2015-06-05 | 2.2 | 12.7 |  |  | 10.7 | 6.2
2015-06-06 | 1.6 | 15.1 |  |  | 13.3 | 6.6
2015-06-07 | 3.8 | 18.6 |  |  | 16.5 | 7.4
2015-06-08 | 7.6 | 24.5 |  |  | 14.8 | 7.2
2015-06-09 | 7.2 | 25.7 |  |  | 13.7 | 6.8
2015-06-10 | 11.6 | 26.3 |  |  | 12.8 | 6.6
2015-06-11 | 6 | 24.4 |  |  | 12.7 | 6.7
2015-06-12 | 5 | 23.4 |  |  | 13.2 | 6.8
2015-06-13 | 3.6 | 22.2 |  |  | 12.4 | 6.7
2015-06-14 | 2.4 | 22.4 |  |  | 10.9 | 6.5
2015-06-15 | 5.2 | 22.2 |  |  | 12.8 | 7
2015-06-16 |  | 20.4
2015-06-17 |  | 24
2015-06-18 |  | 25
2015-06-19 |  | 27.8
2015-06-20 |  | 27.8
2015-06-21 |  | 34
2015-06-22 |  | 37.9
2015-06-23 |  | 30.8
2015-06-24 |  | 30
2015-06-25 |  | 45.9
2015-06-26 | 93.6 | 64.3 |  |  | 9.4 | 5.6
2015-06-27 | 21.6 | 47.2 |  |  | 11.5 | 6.2
2015-06-28 | 51.4 | 37.9 |  |  | 14.4 | 7.1
2015-06-29 | 5.8 | 32.7 |  |  | 16.1 | 7.9
2015-06-30 | 4.8 | 30.1 |  |  | 17.1 | 8
2015-07-01 | 3.6 | 28.8 |  |  | 13.1 | 7.7
2015-07-02 | 4.2 | 27.5 |  |  | 14 | 7.7
2015-07-03 | 0.6 | 25.8 |  |  | 17.5 | 8.3
2015-07-04 | 2.4 | 25.3 |  |  | 18.4 | 8.5
2015-07-05 | 2 | 24.2 |  |  | 18.5 | 9.3
2015-07-06 | 1.6 | 23.6 |  | 3.1 | 17.1 | 9
2015-07-07 | 3 | 26.6 |  | 0 | 17.5 | 9
2015-07-08 | 2.2 | 24.7 |  | 0 | 14.4 | 8.5
2015-07-09 | 1 | 23 |  | 0.2 | 15.4 | 8.7
2015-07-10 | 2 | 21.6 |  | 0 | 17.6 | 9
2015-07-11 | 2 | 20.2 |  | 0 | 17.4 | 8.6
2015-07-12 | 1.4 | 19.4 |  | 4.6 | 15.8 | 8.2
2015-07-13 | 2.2 | 21 |  | 9.8 | 12.8 | 7.8
2015-07-14 | 7.4 | 30.4 |  | 0 | 13.8 | 7.9
2015-07-15 | 3.4 | 26.9 |  | 0.4 | 12.2 | 8
2015-07-16 | 2.6 | 25.9 |  | 0 | 12.4 | 7.4
2015-07-17 | 0.6 | 24.8 |  | 0 | 13.1 | 7.7
2015-07-18 | 0.6 | 23.2 |  | 0 | 15.4 | 8.2
2015-07-19 | 2.2 | 21.5 |  | 14.9 | 15.1 | 8.6
2015-07-20 | 1.2 | 21 |  | 6.8 | 11.3 | 7.9
2015-07-21 |  | 20.6
2015-07-22 |  | 19.2
2015-07-23 |  | 18.4
2015-07-24 | 6.8 | 17.7 |  | 14.7 | 8.6 | 0.1
2015-07-25 | 2 | 17.8 |  | 13.5 | 8.2 | 1.2
2015-07-26 | 2.2 | 19.5 |  | 12.2 | 8.1 | 4
2015-07-27 | 3 | 24.4 |  | 12.4 | 8 | 11.4
2015-07-28 | 14.2 | 37.8 |  | 13 | 7.6 | 1.9
2015-07-29 | 8.4 | 37.2 |  | 11.3 | 7.4 | 3.6
2015-07-30 | 5.6 | 34.3 |  | 11.4 | 7.5 | 0
2015-07-31 | 3 | 30.6 |  | 10.2 | 7.1 | 0
2015-08-01 | 3.6 | 27.9 |  | 12.7 | 7.3 | 0
2015-08-02 | 2 | 26.7 |  | 14.2 | 7.5 | 0.2
2015-08-03 | 2.4 | 26.3 |  | 15.4 | 8 | 0
2015-08-04 | 2.8 | 24.5 |  | 14.2 | 7.9 | 0
2015-08-05 | 2.6 | 22.9 |  | 14.3 | 7.7 | 1.2
2015-08-06 | 2.2 | 21.7 |  | 10.7 | 7.6 | 1.5
2015-08-07 | 2.8 | 21.1 |  | 10.4 | 7.3 | 7.1
2015-08-08 | 1.8 | 22.2 |  | 12.6 | 7.8 | 1.3
2015-08-09 | 1.4 | 21.2 |  | 12 | 7.6 | 1
2015-08-10 | 1.4 | 20.4 |  | 13.4 | 7.4 | 0
2015-08-11 | 2.4 | 20.1 |  | 14.8 | 7.6 | 0.2
2015-08-12 | 5.6 | 26 |  | 14.8 | 8.2 | 4.3
2015-08-13 | 11.2 | 34.8 |  | 11.9 | 7.8 | 1.9
2015-08-14 | 7.6 | 32 |  | 14.7 | 8.3 | 1.2
2015-08-15 | 6.2 | 29.4 |  | 14.9 | 8 | 11.2
2015-08-16 |  | 36.5 |  | 12.8 | 7.6 | 0
2015-08-17 |  | 35.4 |  | 11.6 | 7.3 | 8
2015-08-18 |  | 37.6 |  | 10.9 | 7.2 | 10.9
2015-08-19 |  | 39.7 |  | 12.8 | 7.3 | 0
2015-08-20 |  | 37.7 |  | 11.1 | 7.1 | 0
2015-08-21 |  | 35.5 |  | 10.5 | 7.2 | 0
2015-08-22 |  | 33.5 |  | 10.2 | 7.2 | 2.6
2015-08-23 |  | 31.9 |  | 9.1 | 6.9 | 0
2015-08-24 |  | 30.4 |  | 10.5 | 6.8 | 0
2015-08-25 |  | 29.6 |  | 11.9 | 7 | 0.4
2015-08-26 |  | 29.3 |  | 10 | 6.8 | 0.5
2015-08-27 |  | 28.2 |  | 8.4 | 6.5 | 0.2
2015-08-28 |  | 27.4 |  | 9.7 | 6.8 | 0
2015-08-29 |  | 26.5 |  | 10.1 | 6.6 | 2.2
2015-08-30 |  | 26.8 |  | 6.4 | 6 | 2.4
2015-08-31 |  | 26.6 |  | 4.3 | 5.5 | 0
2015-09-01 |  | 25.8 |  | 4.1 | 4.9 | 0.2
2015-09-02 |  | 25 |  | 5.4 | 5 | 2.8
2015-09-03 | 3.2 | 25.1 |  | 4.7 | 4.9 | 0.2
2015-09-04 | 3.8 | 23.8 |  | 2.8 | 4.1 | 0
2015-09-05 | 1.8 | 22.8 |  | 4.8 | 4.4 | 0
2015-09-06 | 2.2 | 21.7 |  | 5.3 | 4.5 | 0
2015-09-07 | 1.2 | 20.7 |  | 3.4 | 4.1 | 0
2015-09-08 | 2 | 19.8 |  | 3.3 | 3.9 | 0
2015-09-09 | 0.6 | 19 |  | 4.4 | 3.8 | 0
2015-09-10 | 1.8 | 18.2 |  | 7 | 4.2 | 0
2015-09-11 | 1 | 17.6 |  | 8 | 4.9 | 0.7
2015-09-12 | 1.4 | 16.8 |  | 9.1 | 5.2 | 1.2
2015-09-13 | 1.4 | 16.7 |  | 11.2 | 5.9 | 2.6
2015-09-14 | 2.6 | 16 |  | 12.1 | 5.9 | 0
2015-09-15 | 2.2 | 15.5 |  | 10.4 | 5.8 | 0
2015-09-16 | 1.8 | 16.3 |  | 10.2 | 6.1 | 13.2
2015-09-17 | 2.4 | 17 |  | 5.8 | 5 | 0
2015-09-18 | 1.8 | 16.4 |  | 5.5 | 4.6 | 0
2015-09-19 | 1.6 | 15.9 |  | 10.1 | 5.4 | 0
2015-09-20 | 1.2 | 15.5 |  | 9.5 | 5.4 | 0
2015-09-21 | 2 | 15.2 |  | 5.2 | 4.8 | 0.2
2015-09-22 | 0.2 | 15.3 |  | 4.4 | 4.9 | 6.9
2015-09-23 | 1.8 | 14.8 |  | 10.1 | 4.7 | 0
2015-09-24 |  | 14.5 |  |  | 4.4
2015-09-25 |  | 13.8 |  |  | 3.1
2015-09-26 |  | 13.2 |  |  | 9.8
2015-09-27 |  | 13.2 |  |  | 13.6

## KL02
Data for Klondike River above Bonanza Creek (KL02)
Date | Total Suspended Solids (mg/L) | Average Daily Flow (m3/s) | Daily Loading (Kg/day) | Total Daily Precipitation (mm) | Daily Average Air Temperature (°C) | Daily Average Water Temperature (°C)
2014-06-06 | 2.4 | 79.5 | 16485.12 | 14.8 | 9.8 | 3.2
2014-06-07 | 4.4 | 86.6 | 32921.856 | 17.5 | 10.6 | 0.2
2014-06-08 | 7 | 101 | 61084.8 | 16.2 | 10.8 | 0.2
2014-06-09 | 8 | 116 | 80179.2 | 16 | 10 | 0
2014-06-10 | 13.4 | 124 | 143562.24 | 15.4 | 9.6 | 0.5
2014-06-11 | 8.8 | 124 | 94279.68 | 14.6 | 9.6 | 0
2014-06-12 | 7.2 | 119 | 74027.52 | 15 | 9.8 | 0
2014-06-13 | 11.6 | 119 | 119266.56 | 13.1 | 9.4 | 2.2
2014-06-14 | 9.6 | 121 | 100362.24 | 13.1 | 9.2 | 1.6
2014-06-15 | 8 | 122 | 84326.4 | 15.6 | 9.2 | 0
2014-06-16 | 16.8 | 127 | 184343.04 | 17.1 | 9.7 | 0
2014-06-17 | 24.8 | 135 | 289267.2 | 15 | 9.3 | 0.5
2014-06-18 | 32 | 145 | 400896 | 10.9 | 8.1 | 0.2
2014-06-19 | 21.4 | 152 | 281041.92 | 11.3 | 8.3 | 3.3
2014-06-20 | 21.2 | 149 | 272920.32 | 14.9 | 8.8 | 0
2014-06-21 | 10.6 | 139 | 127301.76 | 15.3 | 9.8 | 8.1
2014-06-22 | 22 | 156 | 296524.8 | 15.8 | 9.5 | 0
2014-06-23 | 21 | 148 | 268531.2 | 17.3 | 9.5 | 0.2
2014-06-24 | 30.4 | 134 | 351959.04 | 16.1 | 10 | 1.4
2014-06-25 | 11 | 145 | 137808 | 13.5 | 9.4 | 25.1
2014-06-26 | 223.6 | 252 | 4868398.08 | 10.8 | 7.7 | 7.5
2014-06-27 | 138 | 249 | 2968876.8 | 12.9 | 7.8 | 2.4
2014-06-28 | 47.8 | 197 | 813594.24 | 15.2 | 8.8 | 0
2014-06-29 | 31.6 | 165 | 450489.6 | 18.4 | 10.4 | 0
2014-06-30 | 37 | 146 | 466732.8 | 18.9 | 11.1 | 0
2014-07-01 | 10.2 | 135 | 118972.8 | 15.3 | 10.3 | 1
2014-07-02 | 10.6 | 129 | 118143.36 | 16.4 | 10.1 | 0
2014-07-03 | 8.6 | 120 | 89164.8 | 19.6 | 11.3 | 0
2014-07-04 | 5.4 | 113 | 52721.28 | 19.7 | 11.8 | 0
2014-07-05 | 5.6 | 106 | 51287.04 | 20.4 | 12 | 0
2014-07-06 | 5.6 | 103 | 49835.52 | 20.3 | 12.4 | 0
2014-07-07 | 6 | 107 | 55468.8 | 20.3 | 12.1 | 0
2014-07-08 | 4.6 | 109 | 43320.96 | 17.4 | 11.5 | 0
2014-07-09 | 3.8 | 101 | 33160.32 | 17.1 | 11.5 | 0.2
2014-07-10 | 5.6 | 95.7 | 46303.488 | 20.6 | 12.4 | 0.2
2014-07-11 | 3.8 | 93.7 | 30763.584 | 19 | 12 | 0
2014-07-12 | 2.4 | 91.1 | 18890.496 | 16.8 | 11.5 | 6.9
2014-07-13 | 4 | 93.2 | 32209.92 | 14.2 | 11 | 3.2
2014-07-14 | 9.4 | 116 | 94210.56 | 17.3 | 10.9 | 0
2014-07-15 | 9.2 | 112 | 89026.56 | 14.9 | 10.9 | 0
2014-07-16 | 5.6 | 104 | 50319.36 | 15.4 | 10.3 | 0
2014-07-17 | 4.4 | 99.5 | 37825.92 | 15.4 | 10.2 | 1.7
2014-07-18 | 4.6 | 94.2 | 37438.848 | 18.1 | 11.7 | 0
2014-07-19 |  | 88.9
2014-07-20 |  | 86.1
2014-07-21 |  | 89
2014-07-22 | 8 | 86.8 | 59996.16 | 18.5 | 12 | 0
2014-07-23 | 3.8 | 82.6 | 27119.232 | 16 | 11.7 | 1.2
2014-07-24 | 3.8 | 78.3 | 25707.456 | 16.4 | 11.8 | 1.1
2014-07-25 | 2.2 | 75.6 | 14370.048 | 14.5 | 11.7 | 11.9
2014-07-26 | 2.4 | 76.8 | 15925.248 | 14.4 | 11.5 | 15.4
2014-07-27 | 2.4 | 85.9 | 17812.224 | 13 | 11.3 | 16
2014-07-28 | 18.6 | 118 | 189630.72 | 15 | 10.5 | 14
2014-07-29 | 32.4 | 144 | 403107.84 | 11.9 | 9.6 | 4.6
2014-07-30 | 18.6 | 143 | 229806.72 | 14 | 9.7 | 0
2014-07-31 | 13.8 | 131 | 156193.92 | 13.1 | 9.8 | 0
2014-08-01 | 8.8 | 120 | 91238.4 | 14.5 | 9.9 | 0.8
2014-08-02 | 5.2 | 111 | 49870.08 | 16 | 10.2 | 0.2
2014-08-03 | 4.8 | 107 | 44375.04 | 17 | 10.6 | 0
2014-08-04 | 5.2 | 101 | 45377.28 | 15.2 | 10.8 | 0
2014-08-05 | 3.4 | 95.2 | 27965.952 | 13.3 | 10.3 | 4.8
2014-08-06 | 2.6 | 90.4 | 20307.456 | 13 | 10.6 | 0
2014-08-07 | 3 | 89.9 | 23302.08 | 12.5 | 10.1 | 7.3
2014-08-08 | 8.2 | 100 | 70848 | 15.2 | 10.2 | 0.7
2014-08-09 | 9.8 | 106 | 89752.32 | 14.6 | 10.2 | 0.7
2014-08-10 | 5.8 | 103 | 51615.36 | 15.2 | 10.5 | 1.2
2014-08-11 | 4.4 | 97.4 | 37027.584 | 16.8 | 10.2 | 0
2014-08-12 | 5 | 100 | 43200 | 16 | 10.8 | 0.9
2014-08-13 | 15.2 | 135 | 177292.8 | 14.9 | 10.5 | 3.4
2014-08-14 | 35.4 | 155 | 474076.8 | 16.5 | 10.6 | 1.8
2014-08-15 | 19.2 | 147 | 243855.36 | 14.7 | 10.5 | 2.7
2014-08-16 | 12.2 | 154 | 162328.32 | 14.9 | 10 | 0
2014-08-17 |  | 158 |  | 13.8 | 9.8 | 2.4
2014-08-18 | 17.4 | 162 | 243544.32 | 12.3 | 9.4 | 10.2
2014-08-19 | 54.8 | 185 | 875923.2 | 13.7 | 9.4 | 0.2
2014-08-20 | 83.6 | 187 | 1350708.48 | 12.7 | 9 | 0
2014-08-21 | 14.6 | 176 | 222013.44 | 12.5 | 9 | 0.2
2014-08-22 | 20.4 | 166 | 292584.96 | 13 | 9.2 | 3.6
2014-08-23 | 14.8 | 159 | 203316.48 | 12.3 | 8.9 | 0.2
2014-08-24 | 11 | 153 | 145411.2 | 14 | 8.8 | 2.2
2014-08-25 | 9.4 | 147 | 119387.52 | 13.1 | 9.1 | 1.2
2014-08-26 | 6.8 | 144 | 84602.88 | 11.7 | 8.9 | 0.7
2014-08-27 | 6 | 142 | 73612.8 | 11.6 | 8.6 | 1.7
2014-08-28 | 5.6 | 137 | 66286.08 | 12.5 | 8.4 | 0
2014-08-29 | 6.8 | 132 | 77552.64 | 11.9 | 8.5 | 0.2
2014-08-30 | 5.2 | 130 | 58406.4 | 7.4 | 7.9 | 4.3
2014-08-31 | 5.3 | 131 | 59987.52 | 5.6 | 6.9 | 0
2014-09-01 | 6 | 128 | 66355.2 | 7.8 | 6.4 | 0
2014-09-02 | 2.8 | 123 | 29756.16 | 7.1 | 6.6 | 1.3
2014-09-03 | 2.8 | 121 | 29272.32 | 7.2 | 6.4 | 0
2014-09-04 | 7.3 | 117 | 73794.24 | 6.4 | 5.7 | 0
2014-09-05 |  | 112 |  | 6.4 | 5.8 | 0
2014-09-06 |  | 108 |  | 6.5 | 5.9 | 0
2014-09-07 | 3 | 103 | 26697.6 | 6.7 | 5.5 | 0
2014-09-08 | 3 | 98.1 | 25427.52 | 7.4 | 5.2 | 0
2014-09-09 |  | 94.1 |  | 7.7 | 5.2 | 0
2014-09-10 |  | 90.8 |  | 8.1 | 5.5 | 0
2014-09-11 | 2 | 88.3 | 15258.24 | 11.5 | 6.2 | 0
2014-09-12 | 1 | 85.5 | 7387.2 | 10.6 | 6.7 | 1.9
2014-09-13 | 1.8 | 84.2 | 13094.784 | 12.3 | 7.6 | 1.4
2014-09-14 | 1.8 | 82.1 | 12768.192 | 13 | 8.1 | 0
2014-09-15 |  | 79.7 |  | 12.4 | 7.9 | 0
2014-09-16 |  | 80.6 |  | 13.6 | 8.3 | 5.6
2014-09-17 | 1.2 | 84.5 | 8760.96 | 7.2 | 6.7 | 0
2014-09-18 | 0.3 | 83.4 | 2161.728 | 7.1 | 5.9 | 0
2014-09-19 | 1.6 | 80.9 | 11183.616 | 10.7 | 6.6 | 0
2014-09-20 | 4 | 78.2 | 27025.92 | 10.5 | 7 | 0
2014-09-21 |  | 75.9 |  | 7.6 | 6.4 | 0
2014-09-22 | 2 | 76.2 | 13167.36 | 5.6 | 6.2 | 3.7
2014-09-23 |  | 78.9 |  | 4.7 | 5.3 | 0
2014-09-24 | 2.6 | 81.9 | 18398.016 | 2.4 | 5.7 | 0.2
2014-09-25 |  | 79.2 |  |  | 3
2014-09-26 |  | 73 |  |  | 14

## KL_BO01
Data for Bonanza Creek mouth (KL_BO01)
Date | Total Suspended Solids (mg/L) | Daily Average of Calc Q (m3/s) | Average DAILY_ LOADING_KG_DAY (WSC) | Total Daily Precipitation (mm) | Daily Average Air Temperature (°C)
2014-06-06 | 15.4 |  |  | 14.8 | 9.8
2014-06-07 | 10 |  |  | 17.5 | 10.6
2014-06-08 | 7.8 |  |  | 16.2 | 10.8
2014-06-09 | 6.8 |  |  | 16 | 10
2014-06-10 | 7.6 |  |  | 15.4 | 9.6
2014-06-11 | 8.2 |  |  | 14.6 | 9.6
2014-06-12 | 6.8 |  |  | 15 | 9.8
2014-06-13 | 7.4 |  |  | 13.1 | 9.4
2014-06-14 | 5.2 |  |  | 13.1 | 9.2
2014-06-15 | 7.2 |  |  | 15.6 | 9.2
2014-06-16 | 8 |  |  | 17.1 | 9.7
2014-06-17 | 10 |  |  | 15 | 9.3
2014-06-18 | 11.4 |  |  | 10.9 | 8.1
2014-06-19 | 18 |  |  | 11.3 | 8.3
2014-06-20 | 22.2 |  |  | 14.9 | 8.8
2014-06-21 | 13.8 |  |  | 15.3 | 9.8
2014-06-22 | 32.2 |  |  | 15.8 | 9.5
2014-06-23 | 10.8 |  |  | 17.3 | 9.5
2014-06-24 | 15.6 |  |  | 16.1 | 10
2014-06-25 | 560 |  |  | 13.5 | 9.4
2014-06-26 | 868.5 |  |  | 10.8 | 7.7
2014-06-27 | 256.4 |  |  | 12.9 | 7.8
2014-06-28 | 75.2 |  |  | 15.2 | 8.8
2014-06-29 | 65.6 |  |  | 18.4 | 10.4
2014-06-30 | 35.6 |  |  | 18.9 | 11.1
2014-07-01 | 34.4 |  |  | 15.3 | 10.3
2014-07-02 | 31.2 |  |  | 16.4 | 10.1
2014-07-03 | 29.2 |  |  | 19.6 | 11.3
2014-07-04 | 18 |  |  | 19.7 | 11.8
2014-07-05 | 16.4 |  |  | 20.4 | 12
2014-07-06 | 17.6 |  |  | 20.3 | 12.4
2014-07-07 | 12.4 |  |  | 20.3 | 12.1
2014-07-08 | 13.6 |  |  | 17.4 | 11.5
2014-07-09 | 70.8 |  |  | 17.1 | 11.5
2014-07-10 | 63.6 |  |  | 20.6 | 12.4
2014-07-11 | 36.8 |  |  | 19 | 12
2014-07-12 | 23.6 |  |  | 16.8 | 11.5
2014-07-13 | 90 |  |  | 14.2 | 11
2014-07-14 | 71.2 |  |  | 17.3 | 10.9
2014-07-15 | 66.8 |  |  | 14.9 | 10.9
2014-07-16 | 28 |  |  | 15.4 | 10.3
2014-07-17 | 73.6 |  |  | 15.4 | 10.2
2014-07-18 | 18.4 |  |  | 18.1 | 11.7
2014-07-19
2014-07-20
2014-07-21
2014-07-22 | 32.8 |  |  | 18.5 | 12
2014-07-23 | 40 |  |  | 16 | 11.7
2014-07-24 | 22.8 |  |  | 16.4 | 11.8
2014-07-25 | 20.7 |  |  | 14.5 | 11.7
2014-07-26 | 40.8 |  |  | 14.4 | 11.5
2014-07-27 | 153.6 |  |  | 13 | 11.3
2014-07-28 |  |  |  | 15 | 10.5
2014-07-29 |  |  |  | 11.9 | 9.6
2014-07-30 |  |  |  | 14 | 9.7
2014-07-31 | 40.8 |  |  | 13.1 | 9.8
2014-08-01 | 39.2 |  |  | 14.5 | 9.9
2014-08-02 | 26 |  |  | 16 | 10.2
2014-08-03 | 26 |  |  | 17 | 10.6
2014-08-04 | 21.6 |  |  | 15.2 | 10.8
2014-08-05 | 16.8 |  |  | 13.3 | 10.3
2014-08-06 | 20 |  |  | 13 | 10.6
2014-08-07 | 27.2 |  |  | 12.5 | 10.1
2014-08-08 | 30.8 |  |  | 15.2 | 10.2
2014-08-09 | 26 |  |  | 14.6 | 10.2
2014-08-10 | 18.4 |  |  | 15.2 | 10.5
2014-08-11 |  |  |  | 16.8 | 10.2
2014-08-12 | 15.2 |  |  | 16 | 10.8
2014-08-13 | 20.2 |  |  | 14.9 | 10.5
2014-08-14 | 17.2 |  |  | 16.5 | 10.6
2014-08-15 | 29.8 |  |  | 14.7 | 10.5
2014-08-16 | 17.8 |  |  | 14.9 | 10
2014-08-17 | 31.2 |  |  | 13.8 | 9.8
2014-08-18 | 35.2 |  |  | 12.3 | 9.4
2014-08-19 | 55.2 |  |  | 13.7 | 9.4
2014-08-20 | 20.8 |  |  | 12.7 | 9
2014-08-21 | 9.6 |  |  | 12.5 | 9
2014-08-22 | 8.8 |  |  | 13 | 9.2
2014-08-23 | 1311 |  |  | 12.3 | 8.9
2014-08-24 | 148.4 |  |  | 14 | 8.8
2014-08-25 | 58 |  |  | 13.1 | 9.1
2014-08-26 | 41.6 |  |  | 11.7 | 8.9
2014-08-27 | 26.4 |  |  | 11.6 | 8.6
2014-08-28 | 18.6 |  |  | 12.5 | 8.4
2014-08-29 | 16.8 |  |  | 11.9 | 8.5
2014-08-30 | 22.2 |  |  | 7.4 | 7.9
2014-08-31 | 25.6 |  |  | 5.6 | 6.9
2014-09-01 | 20.8 |  |  | 7.8 | 6.4
2014-09-02 | 22.4 |  |  | 7.1 | 6.6
2014-09-03 | 14.8 |  |  | 7.2 | 6.4
2014-09-04 | 23.2 |  |  | 6.4 | 5.7
2014-09-05 | 29.6 |  |  | 6.4 | 5.8
2014-09-06 | 29 |  |  | 6.5 | 5.9
2014-09-07 | 510.8 |  |  | 6.7 | 5.5
2014-09-08 | 18.2 |  |  | 7.4 | 5.2
2014-09-09 | 19 |  |  | 7.7 | 5.2
2014-09-10 | 7.6 |  |  | 8.1 | 5.5
2014-09-11 | 9.8 |  |  | 11.5 | 6.2
2014-09-12 | 9.4 |  |  | 10.6 | 6.7
2014-09-13 | 41 |  |  | 12.3 | 7.6
2014-09-14 | 6.4 |  |  | 13 | 8.1
2014-09-15 | 11.4 |  |  | 12.4 | 7.9
2014-09-16 | 23.6 |  |  | 13.6 | 8.3
2014-09-17 |  |  |  | 7.2 | 6.7
2014-09-18 | 18.4 |  |  | 7.1 | 5.9
2014-09-19 | 18 |  |  | 10.7 | 6.6
2014-09-20 | 10.8 |  |  | 10.5 | 7
2014-09-21 | 4.4 |  |  | 7.6 | 6.4
2014-09-22 | 6 |  |  | 5.6 | 6.2
2014-09-23 | 9.2 |  |  | 4.7 | 5.3
2014-09-24 |  |  |  | 2.4 | 5.7
2014-09-25 |  |  |  |  | 3
2014-09-26 |  |  |  |  | 14

## KL_HU01
Data for Hunker Creek below all mining (KL_HU01)
Date | Total Suspended Solids (mg/L) | Daily Average of Calc Q (m3/s) | Average DAILY_ LOADING_KG_DAY (WSC) | Total Daily Precipitation (mm) | Daily Average Air Temperature (°C) | Daily Average Water Temperature (°C)
2014-06-05 | 410
2014-06-06 | 101 |  |  | 2.9 | 13.6 | 9.7
2014-06-07 | 67.2 |  |  | 0 | 17 | 10.6
2014-06-08 | 58.4 |  |  | 0.7 | 14.8 | 10.6
2014-06-09 | 48.8 |  |  | 0 | 14.9 | 10.5
2014-06-10 | 161.6 |  |  | 0.2 | 13 | 10.3
2014-06-11 | 200 |  |  | 0.2 | 13.3 | 10.4
2014-06-12 | 164 |  |  | 0 | 14.7 | 11.1
2014-06-13 | 47.2 |  |  | 1.7 | 12 | 10.3
2014-06-14 | 79.6 |  |  | 0.7 | 13 | 10.2
2014-06-15 | 65.2 |  |  | 0 | 14.3 | 10.5
2014-06-16 | 81.2 |  |  | 0 | 15.7 | 11.2
2014-06-17 | 97.6 |  |  | 0.2 | 14.1 | 10.4
2014-06-18 | 86.4 |  |  | 0.2 | 10.2 | 9.3
2014-06-19 | 62.8 |  |  | 0 | 12 | 9.6
2014-06-20 | 254.4 |  |  | 0 | 13.8 | 10.1
2014-06-21 | 148 |  |  | 1.4 | 14.8 | 11.4
2014-06-22 | 93.2 |  |  | 0 | 14 | 10.5
2014-06-23 | 43.6 |  |  | 0.5 | 15.8 | 10.8
2014-06-24 | 40.4 |  |  | 0.2 | 15.2 | 11
2014-06-25 | 171.6 |  |  | 0.6 | 12.6 | 9.6
2014-06-26 |  |  |  | 0.2 | 9.7 | 5.5
2014-06-27 |  |  |  | 0 | 12.2 | 5.8
2014-06-28 |  |  |  | 0 | 14.7 | 7.3
2014-06-29 | 302.4 |  |  | 0 | 17.8 | 9.7
2014-06-30 | 328.8 |  |  | 0 | 17.6 | 10.4
2014-07-01 | 134.8 |  |  | 1.5 | 13.8 | 9.8
2014-07-02 |  |  |  | 0 | 14.8 | 9.4
2014-07-03 |  |  |  | 0 | 18.9 | 10.7
2014-07-04 |  |  |  | 0 | 19.2 | 11.2
2014-07-05 |  |  |  | 0 | 19.6 | 12
2014-07-06 |  |  |  | 0 | 18.9 | 12.3
2014-07-07 |  |  |  | 0 | 18.3 | 12.1
2014-07-08 |  |  |  | 0.5 | 15.6 | 11.8
2014-07-09 |  |  |  | 0 | 16.2 | 10.6
2014-07-10 |  |  |  | 0 | 18.5 | 11
2014-07-11 |  |  |  | 0 | 17.3 | 11.1
2014-07-12 |  |  |  | 2.8 | 15.6 | 10.9
2014-07-13 |  |  |  | 0.6 | 13.3 | 10.1
2014-07-14 |  |  |  | 0 | 14.7 | 9
2014-07-15 |  |  |  | 0.5 | 13.3 | 9.3
2014-07-16 |  |  |  | 0 | 14.3 | 9.5
2014-07-17 |  |  |  | 0.4 | 14 | 10.3
2014-07-18 |  |  |  | 0 | 16.9 | 11.3
2014-07-19 |  |  |  | 0.2 | 15.4 | 11.5
2014-07-20 |  |  |  | 0 | 12.6 | 10.5
2014-07-21 |  |  |  | 0 | 14.7 | 10.4
2014-07-22 |  |  |  | 0 | 15.1 | 11.2
2014-07-23 | 29.2 |  |  | 0 | 14.3 | 11.2
2014-07-24 | 48 |  |  | 0.2 | 14.9 | 11.3
2014-07-25 | 44.4 |  |  | 0 | 13.9 | 11.1
2014-07-26 | 52 |  |  | 0 | 12.7 | 11
2014-07-27 | 168 |  |  | 0 | 13 | 10.7
2014-07-28 | 647 |  |  | 0 | 13.2 | 9.2
2014-07-29 | 347 |  |  | 0 | 11.3 | 8.3
2014-07-30 | 195.2 |  |  | 0 | 11.6 | 7.7
2014-07-31 | 190.8 |  |  | 0 | 11.1 | 7.9
2014-08-01 | 112.4 |  |  | 0 | 13.4 | 8.5
2014-08-02 | 182.4 |  |  | 0 | 15.1 | 8.9
2014-08-03 | 114.8 |  |  | 0 | 15.4 | 9.6
2014-08-04 | 207.6 |  |  | 0 | 14.1 | 9.9
2014-08-05 | 184 |  |  | 0 | 12.4 | 9.6
2014-08-06 | 188.8 |  |  | 0 | 12.1 | 9.6
2014-08-07 | 87.2 |  |  | 0 | 11.9 | 9.4
2014-08-08 | 534.4 |  |  | 0 | 13.4 | 8.8
2014-08-09 | 294.8 |  |  | 0 | 12.6 | 8.3
2014-08-10 | 160.4 |  |  | 0 | 13.8 | 8.8
2014-08-11 | 204 |  |  | 0 | 15.3 | 9.1
2014-08-12 | 133.2 |  |  | 0 | 14.8 | 9.9
2014-08-13 | 55.6 |  |  | 3.1 | 12.5 | 9.8
2014-08-14 | 64 |  |  | 0 | 15 | 10.2
2014-08-15 | 40.4 |  |  | 0 | 14.1 | 10
2014-08-16 | 1652 |  |  | 0 | 13 | 9
2014-08-17 | 271.2 |  |  | 0 | 11.8 | 8.5
2014-08-18 | 965 |  |  | 0 | 12.3 | 8.3
2014-08-19 | 310.4 |  |  | 0 | 13.6 | 7.9
2014-08-20 | 332.4 |  |  | 0 | 12 | 8
2014-08-21 | 184.4 |  |  | 0 | 11.4 | 7.9
2014-08-22 | 200 |  |  | 0 | 11.4 | 8
2014-08-23 | 681 |  |  | 0 | 10.7 | 7.5
2014-08-24 | 166 |  |  | 0 | 11.4 | 7.3
2014-08-25 | 173.6 |  |  | 0 | 12.2 | 7.7
2014-08-26 | 407.5 |  |  | 0 | 11.2 | 7.9
2014-08-27 | 203 |  |  | 0 | 9.4 | 7.6
2014-08-28 | 115.6 |  |  | 0 | 10 | 7.3
2014-08-29 | 107.2 |  |  | 0 | 10.1 | 7.3
2014-08-30 | 160.8 |  |  | 0 | 7 | 7.1
2014-08-31 | 94.4 |  |  | 0 | 5.1 | 6.2
2014-09-01 | 179.6 |  |  | 0 | 5.5 | 5.6
2014-09-02 | 121.6 |  |  | 0.4 | 6.4 | 5.8
2014-09-03 | 84.4 |  |  | 0.2 | 5.4 | 5.8
2014-09-04 | 339.2 |  |  | 0 | 3.2 | 5
2014-09-05 | 60.8 |  |  | 0 | 5.2 | 5.2
2014-09-06 | 28.4 |  |  | 0 | 5.2 | 5.3
2014-09-07 | 67.6 |  |  | 0 | 3.6 | 4.7
2014-09-08 | 49.3 |  |  | 0 | 3.6 | 4.2
2014-09-09 | 30.8 |  |  | 0 | 5.2 | 4.2
2014-09-10 | 34.4 |  |  | 0 | 6.6 | 4.7
2014-09-11 | 34.8 |  |  | 0.2 | 8.6 | 5.4
2014-09-12 | 34.8 |  |  | 0.2 | 9.5 | 5.8
2014-09-13 | 903 |  |  | 0 | 11.8 | 6.6
2014-09-14 | 308.2 |  |  | 0 | 12.9 | 7.1
2014-09-15 | 183.8 |  |  | 0 | 11.5 | 6.9
2014-09-16 | 214.6 |  |  | 0.7 | 11.6 | 7.2
2014-09-17 | 166.2 |  |  | 0 | 5.9 | 5.9
2014-09-18 | 124.2 |  |  | 0 | 6 | 5.2
2014-09-19 | 85.4 |  |  | 0 | 10.3 | 5.6
2014-09-20 | 81.2 |  |  | 0 | 9.6 | 6
2014-09-21 | 94.6 |  |  | 0 | 7.2 | 5.5
2014-09-22 | 91.8 |  |  | 0.2 | 5.4 | 5.7
2014-09-23 | 136 |  |  | 0 | 3.5 | 4.8
2014-09-24 | 175.6 |  |  | 0 | -0.3 | 3.9

## KL_FL01
Data for Flat Creek below all mining (KL_FL01)
Date | Total Suspended Solids (mg/L) | Total Daily Precipitation (mm) | Daily Average Air Temperature (°C) | Daily Average Water Temperature (°C)
2014-06-04 | 2.8 | 0.2 | 18.65
2014-06-05 | 3 | 0 | 12.4625 | 10.5127
2014-06-06 | 3 | 4.3 | 13.2167 | 10.8499
2014-06-07 | 4 | 0.2 | 16.6542 | 12.0844
2014-06-08 | 4.8 | 0 | 14.6458 | 12.0604
2014-06-09 | 3 | 0.5 | 14.1208 | 12.2418
2014-06-10 | 3.4 | 2 | 13.9292 | 11.7562
2014-06-11 | 2.8 | 0.2 | 14.7125 | 11.9006
2014-06-12 | 3.2 | 0 | 13.2417 | 11.6212
2014-06-13 | 3.6 | 0 | 12.9417 | 11.8083
2014-06-14 | 2.8 | 1.4 | 11.0417 | 11.3873
2014-06-15 | 3 | 0 | 13.6958 | 11.4863
2014-06-16 | 3.2 | 0 | 16.0375 | 12.4491
2014-06-17 | 2.8 | 0 | 13.3125 | 11.198
2014-06-18 | 2.2 | 0.7 | 11.2583 | 10.8505
2014-06-19 | 4.4 | 0 | 12.1833 | 10.9585
2014-06-20 | 4.4 | 0 | 14.0083 | 11.4946
2014-06-21 | 7.2 | 5.4 | 14.2875 | 12.7186
2014-06-22 | 4.6 | 0 | 13.7042 | 12.192
2014-06-23 | 102.2 | 0 | 17.2167 | 12.5688
2014-06-24 | 36.6 | 5.8 | 16.9167 | 12.9342
2014-06-25 | 5.6 | 16 | 12.4083 | 12.2893
2014-06-26 | 84 | 1.5 | 9.9875 | 9.4394
2014-06-27 | 99.2 | 0.2 | 13.0667 | 8.6893
2014-06-28 | 46.8 | 0 | 16.6792 | 10.4834
2014-06-29 | 11.6 | 0 | 17.9458 | 12.1799
2014-06-30 | 8.6 | 0 | 17.525 | 13.3102
2014-07-01 | 8.2 | 6.7 | 13.5083 | 12.8195
2014-07-02 | 9.4 | 0.2 | 15.8708 | 12.1957
2014-07-03 | 6.8 | 0.5 | 18.2208 | 13.1417
2014-07-04 | 8.4 | 0.2 | 20.1667 | 13.97
2014-07-05 | 2.4 | 0.2 | 19.1208 | 14.426
2014-07-06 | 6 | 1.4 | 17.4042 | 14.4648
2014-07-07 | 4.4 | 0 | 18.1875 | 14.1816
2014-07-08 | 3.8 | 0 | 15.2625 | 13.8935
2014-07-09 | 3 | 0 | 16.7708 | 14.0572
2014-07-10 | 3.2 | 0 | 18.7542 | 14.6957
2014-07-11 | 5.6 | 0 | 17.15 | 14.6562
2014-07-12 | 4.8 | 1.8 | 16.5208 | 14.6258
2014-07-13 | 4.6 | 5 | 13.8958 | 14.0274
2014-07-14 | 8 | 0.2 | 14.7167 | 13.391
2014-07-15 | 8.4 | 0 | 13.7625 | 12.812
2014-07-16 | 4.8 | 0 | 13.0917 | 12.0093
2014-07-17 | 3.2 | 0 | 13.85 | 12.196
2014-07-18 | 2.6 | 0 | 16.4375 | 13.496
2014-07-19 | 2.6 | 5 | 16.0708 | 14.3079
2014-07-20 | 2.6 | 5.2 | 12.6375 | 13.3746
2014-07-21 |  | 0.2 | 15.6583 | 13.5286
2014-07-22 |  | 0 | 15.1083 | 13.7085
2014-07-23 |  | 0.7 | 14.4333 | 13.9286
2014-07-24 | 8.8 | 0.2 | 15.6208 | 14.0417
2014-07-25 | 3 | 0.2 | 14.3125 | 13.8148
2014-07-26 | 40 | 0.4 | 12.7667 | 13.495
2014-07-27 | 5.8 | 4.3 | 13.3167 | 13.8068
2014-07-28 | 3.6 | 1.1 | 13.8167 | 13.6789
2014-07-29 | 12 | 2.6 | 11.9625 | 12.9582
2014-07-30 | 25.2 | 0 | 12.8625 | 12.1675
2014-07-31 | 29.2 | 0 | 11.2375 | 11.4928
2014-08-01 | 17.2 | 0 | 13.9 | 11.618
2014-08-02 | 7.6 | 0.2 | 15.425 | 12.2235
2014-08-03 | 8.4 | 0 | 16.3417 | 12.7703
2014-08-04 | 4 | 0 | 14.9333 | 12.8809
2014-08-05 | 4.8 | 0 | 12.7708 | 12.7191
2014-08-06 | 4.8 | 0 | 11.1458 | 12.0452
2014-08-07 | 4.4 | 0 | 11.2583 | 11.7794
2014-08-08 | 9.6 | 0.2 | 13.2625 | 11.3142
2014-08-09 | 37.6 | 0.2 | 11.7708 | 10.822
2014-08-10 | 22.4 | 0 | 13.9958 | 10.9775
2014-08-11 | 16.8 | 0.2 | 7.6958 | 11.3438
2014-08-12 | 8.6 | 7.3 | -9.2083 | 12.3735
2014-08-13 | 7.8 | 3.6 | -11.2125 | 11.892
2014-08-14 | 5.6 | 1 | -9.3458 | 12.4892
2014-08-15 | 5.8 | 13.7 | -9.85 | 12.4147
2014-08-16 | 12 | 0.5 | -10.4333 | 11.8325
2014-08-17 | 12 | 0 | -11.4875 | 10.8418
2014-08-18 | 27.2 | 0 | -10.9625 | 10.4507
2014-08-19 | 99.6 | 0.5 | -10.8542 | 9.7873
2014-08-20 | 66 | 0 | -11.6417 | 10.0321
2014-08-21 | 50.4 | 0 | -11.8708 | 9.682
2014-08-22 | 28 | 6.3 | -11.9542 | 9.5942
2014-08-23 | 23 | 0.5 | -12.6 | 9.4403
2014-08-24 | 16 | 0 | -11.9417 | 9.3328
2014-08-25 | 13 | 0.5 | -11.3208 | 9.9849
2014-08-26 | 8.2 | 0.5 | -12.0375 | 9.82
2014-08-27 | 8.6 | 1.8 | -13.35 | 9.1464
2014-08-28 | 9.8 | 0.5 | -12.6625 | 8.921
2014-08-29 | 14 | 0.5 | -12.8708 | 8.8274
2014-08-30 | 14.4 | 0 | -13.7792 | 8.624
2014-08-31 | 12.2 | 0 | -15.1957 | 7.4772
2014-09-01 | 1.2 |  |  | 6.6824
2014-09-02 | 8.4 |  |  | 6.5996
2014-09-03 | 5.2 | 0 | -12.6235 | 6.452
2014-09-04 | 13.2 | 0 | -16.6 | 5.4051
2014-09-05 | 7 | 0 | -15.2045 | 5.5278
2014-09-06 | 5.6 |  |  | 5.5528
2014-09-07 | 6.4 |  |  | 4.9722
2014-09-08 | 6 |  |  | 4.4217
2014-09-09 | 8.6 |  |  | 4.1957
2014-09-10 | 8 |  |  | 4.6081
2014-09-11 | 7.2 |  |  | 5.4764
2014-09-12 | 6.4 |  |  | 6.0014
2014-09-13 | 4 |  |  | 7.3143
2014-09-14 | 3.8 |  |  | 8.1189
2014-09-15 | 3.2 |  |  | 7.8468
2014-09-16 | 5.8 |  |  | 8.2213
2014-09-17 | 4.8 |  |  | 6.4365
2014-09-18 | 11.8 |  |  | 5.3658
2014-09-19 | 10.6 |  |  | 5.8297
2014-09-20 | 7.6 |  |  | 5.7652
2014-09-21 | 5.8 |  |  | 5.3483
2014-09-22 | 6.4 |  |  | 5.5468
2014-09-23 | 9.8 | 0 | 11.4 | 4.8418
2014-09-24 |  | 0 | 2.0958 | 4.0416
2014-09-25 |  | 0 | 2.825 | 2.7792
2014-09-26 |  | 0.3 | 5.0083 | 9.3337
2014-09-27 |  | 0 | 7.0125 | 13.4499
2014-09-28 |  | 0 | 7.8583 | 15.514
2014-09-29 |  | 0 | 11.7333 | 17.7982

## Lab Analysis
LAB_NUMBER | SAMPLE_NUMBER | SAMPLE_DATE | SITE_CODE | TOTAL_SUSPENDED_SOLIDS_MG_L | WATER_QUALITY_OBJECTIVE_MG_L | ABOVE_BELOW_OBJECTIVE | SETTLEABLE_SOLIDS_ML_L | CONDUCTIVITY_USM | pH | TURBIDITY_NTU | ACTIVITIES_COMMENTS | QA | QA_COMMENTS
14-0013 | WQG 14-0001 | 2014-05-13 | KL_HU09 | 32 | 200 | Below | 0 | 256 | 7.6 | 7
14-0014 | WQG 14-0002 | 2014-05-13 | KL_HU05 | 4.8 | 200 | Below | 0 | 306 | 7.7 | 2
14-0015 | WQG 14-0003 | 2014-05-13 | KL_HU01 | 83.6 | 80 | Above | 0.1 | 557 | 7.8 | 28
14-0016 | WQG 14-0004 | 2014-05-13 | KL_HU01A | 10.6 | 80 | Below | 0 | 551 | 7.8 | 12
14-0017 | WQG 14-0005 | 2014-05-13 | KL_BO_VI01 | 31.4 | 200 | Below | 0 | 237 | 7.2 | 6
14-0018 | WQG 14-0006 | 2014-05-13 | KL_BO08 | 129.2 | 200 | Below | 0.3 | 198 | 7.6 | 35
14-0019 | WQG 14-0007 | 2014-05-13 | KL_BO_EL01 | 321.2 | 200 | Above | 0.9 | 313 | 7.7 | 158
14-0020 | WQG 14-0008 | 2014-05-13 | KL_BO07 | 165.4 | 200 | Below | 0.2 | 234 | 7.6 | 45
14-0021 | WQG 14-0009 | 2014-05-13 | KL_BO01 | 13.2 | 80 | Below | 0 | 352 | 7.7 | 4
14-0022 | WQG 14-0010 | 2014-05-13 | KL02 | 8.8 | 25 | Below | 0 | 148 | 7.9 | 4
14-0023 | WQG 14-0011 | 2014-05-13 | KL01 | 10 | 25 | Below | 0 | 250 | 7.8 | 4
14-0024 | WQG 14-0012 | 2014-05-14 | KL_HU01B | 11 | 0 | Above | 0 | 579 | 7.8 | 11
14-0025 | WQG 14-0013 | 2014-05-14 | KL_HU01C | 22.8 | 0 | Above | 0 | 578 | 7.8 | 14
14-0026 | WQG 14-0014 | 2014-05-14 | KL03 | 17.8 | 25 | Below | 0 | 252 | 7.8 | 6
14-0027 | WQG 14-0015 | 2014-05-14 | KL02 | 12 | 25 | Below | 0 | 246 | 8 | 5
14-0028 | WQG 14-0016 | 2014-05-14 | KL01 | 13.4 | 25 | Below | 0 | 250 | 7.9 | 5
14-0029 | WQG 14-0017 | 2014-05-14 | KL_NK01 | 2.8 | 25 | Below | 0 | 255 | 7.8 | 2
14-0030 | WQG 14-0018 | 2014-05-14 | KL05 | 10.6 | 25 | Below | 0 | 234 | 7.8 | 4
14-0031 | WQG 14-0019 | 2014-05-14 | KL_FL01 | 10 | 80 | Below | 0 | 123 | 7.5 | 8
14-0032 | WQG 14-0020 | 2014-05-14 | KL_AL01 | 39.6 | 80 | Below | 0 | 401 | 7.8 | 11
14-0033 | WQG 14-0021 | 2014-05-14 | KL_BO_EL06 | 3.8 | 200 | Below | 0 | 245 | 7.8 | 1
14-0034 | WQG 14-0022 | 2014-05-15 | KL02 | 13.6 | 25 | Below | 0 | 240 | 8 | 5
14-0035 | WQG 14-0023 | 2014-05-14 | KL01 | 11.8 | 25 | Below | 0 | 240 | 7.8 | 5
14-0105 | WQG 14-0026 | 2014-06-03 | KL_BO_VI01 | 4.4 | 200 | Below | 0 | 828 | 8 | 0.4
14-0106 | WQG 14-0027 | 2014-06-03 | KL_BO08 | 6.6 | 200 | Below | 0 | 356 | 7.8 | 3
14-0107 | WQG 14-0028 | 2014-06-03 | KL_BO05 | 13.4 | 200 | Below | 0 | 484 | 7.8 | 12
14-0108 | WQG 14-0029 | 2014-06-03 | KL_BO_EL06 | 21.6 | 200 | Below | 0 | 327 | 7.8 | 2
14-0109 | WQG 14-0030 | 2014-06-03 | KL_BO_EL01 | 4.6 | 200 | Below | 0 | 538 | 7.8 | 2
14-0110 | WQG 14-0031 | 2014-06-03 | KL_BO07 | 20 | 200 | Below | 0 | 403 | 7.8 | 30
14-0111 | WQG 14-0032 | 2014-06-03 | KL_BO_AD01 | 2.8 | 200 | Below | 0 | 612 | 7.8 | 0.7
14-0112 | WQG 14-0033 | 2014-06-03 | KL_BO01 | 4.6 | 80 | Below | 0 | 571 | 7.9 | 7
14-0113 | WQG 14-0034 | 2014-06-03 | KL02 | 1 | 25 | Below | 0 | 283 | 7.9 | 0.8
14-0114 | WQG 14-0035 | 2014-06-03 | KL01 | 2.8 | 25 | Below | 0 | 287 | 7.9 | 1
14-0115 | WQG 14-0036 | 2014-06-04 | KL_NK01 | 1.4 | 25 | Below | 0 | 286 | 7.7 | 0.4
14-0116 | WQG 14-0037 | 2014-06-04 | KL05 | 2.2 | 25 | Below | 0 | 291 | 7.7 | 0.6
14-0117 | WQG 14-0038 | 2014-06-04 | KL_FL01 | 2.8 | 80 | Below | 0 | 196 | 7.4 | 2
14-0118 | WQG 14-0039 | 2014-06-04 | KL_AL01 | 3.4 | 80 | Below | 0 | 528 | 8 | 1
14-0119 | WQG 14-0040 | 2014-06-04 | KL02 | 2.8 | 25 | Below | 0 | 290 | 7.9 | 1
14-0120 | WQG 14-0041 | 2014-06-04 | KL01 | 1.8 | 25 | Below | 0 | 293 | 7.9 | 0.8
14-0121 | WQG 14-0042 | 2014-06-05 | KL01 | 1.8 | 25 | Below | 0 | 296 | 8 | 0.6
14-0122 | WQG 14-0043 | 2014-06-05 | KL02 | 2.2 | 25 | Below | 0 | 294 | 8 | 0.7
14-0123 | WQG 14-0044 | 2014-06-05 | KL_HU01A | 10.4 | 80 | Below | 0 | 888 | 8 | 12
14-0124 | WQG 14-0045 | 2014-06-05 | KL_HU01B | 28.4 | 0 | Above | 0.2 | 893 | 8 | 23
14-0125 | WQG 14-0046 | 2014-06-05 | KL_HU01C | 14 | 0 | Above | 0 | 895 | 8 | 15
14-0126 | WQG 14-0047 | 2014-06-05 | KL03 | 1.6 | 25 | Below | 0 | 308 | 7.8 | 1
14-0127 | WQG 14-0048 | 2014-06-05 | KL_HU01 | 410 | 80 | Above | 0.3 | 956 | 7.7 | 432
14-0129 | WQG 14-0050 | 2014-06-05 | KL_HU09 | 12.6 | 200 | Below | 0 | 488 | 7.6 | 5
14-0202 | WQG 14-0051 | 2014-06-24 | KL_BO08 | 19.4 | 200 | Below | 0 | 347 | 7.7 | 12
14-0203 | WQG 14-0052 | 2014-06-24 | KL_BO_VI01 | 1.8 | 200 | Below | 0 | 830 | 7.9 | 0
14-0204 | WQG 14-0053 | 2014-06-24 | KL_BO_EL06 | 25 | 200 | Below | 0.1 | 392 | 7.9 | 14
14-0205 | WQG 14-0054 | 2014-06-24 | KL_BO07 | 26.4 | 200 | Below | 0 | 409 | 7.6 | 36
14-0206 | WQG 14-0055 | 2014-06-24 | KL_BO_EL01 | 6 | 200 | Below | 0 | 630 | 7.6 | 3
14-0207 | WQG 14-0056 | 2014-06-24 | KL_BO_AD01 | 3.8 | 200 | Below | 0 | 679 | 7.9 | 0.7
14-0208 | WQG 14-0057 | 2014-06-24 | KL_BO01 | 15.6 | 80 | Below | 0 | 593 | 7.9 | 18
14-0209 | WQG 14-0058 | 2014-06-24 | KL02 | 5.2 | 25 | Below | 0 | 265 | 7.7 | 2
14-0210 | WQG 14-0059 | 2014-06-24 | KL01 | 6.6 | 25 | Below | 0 | 267 | 7.7 | 2
14-0211 | WQG 14-0060 | 2014-06-25 | KL_HU09 | 302.4 | 200 | Above | 0.6 | 380 | 7.4 | 78
14-0212 | WQG 14-0061 | 2014-06-25 | KL_HU06 | 320.8 | 200 | Above | 0.3 | 453 | 7.6 | 39
14-0213 | WQG 14-0062 | 2014-06-25 | KL_HU_GO01 | 752 | 200 | Above | 1.5 | 405 | 7.3 | 63
14-0214 | WQG 14-0063 | 2014-06-25 | KL_HU01 | 171.6 | 80 | Above | 0.1 | 822 | 7.7 | 168
14-0215 | WQG 14-0064 | 2014-06-25 | KL_HU05 | 914 | 200 | Above | 2 | 426 | 7.4 | 215
14-0216 | WQG 14-0065 | 2014-06-25 | KL_HU03 | 474.8 | 200 | Above | 0.5 | 767 | 7.6 | 293
14-0217 | WQG 14-0066 | 2014-06-25 | KL_HU01A | 11.6 | 80 | Below | 0 | 843 | 7.8 | 16
14-0218 | WQG 14-0067 | 2014-06-25 | KL_HU01B | 24.8 | 0 | Above | 0 | 844 | 7.7 | 11
14-0219 | WQG 14-0068 | 2014-06-25 | KL_HU01C | 8.2 | 0 | Above | 0 | 848 | 7.7 | 18
14-0220 | WQG 14-0069 | 2014-06-25 | KL03 | 20.2 | 25 | Below | 0.1 | 273 | 7.6 | 7
14-0221 | WQG 14-0070 | 2014-06-25 | KL01 | 16.8 | 25 | Below | 0 | 265 | 7.8 | 5
14-0222 | WQG 14-0071 | 2014-06-26 | KL01 | 253.8 | 25 | Above | 0.5 | 240 | 7.4 | 88
14-0223 | WQG 14-0072 | 2014-06-26 | KL05 | 242.8 | 25 | Above | 0.4 | 244 | 7.3 | 62
14-0224 | WQG 14-0073 | 2014-06-26 | KL_NK01 | 93.6 | 25 | Above | 0.1 | 229 | 7.3 | 26
14-0225 | WQG 14-0074 | 2014-06-26 | KL_AL01 | 2501 | 80 | Above | 3.5 | 125 | 6.8 | 525
14-0226 | WQG 14-0075 | 2014-06-26 | KL_FL01 | 84 | 80 | Above | 0.2 | 196 | 7.2 | 40
14-0227 | WQI 14-0121 | 2014-06-05 | KL_FL01 | 3 | 80 | Below | 0 | 193 | 7.6 | 2 |  |  | Organic matter present
14-0228 | WQI 14-0122 | 2014-06-06 | KL_FL01 | 3 | 80 | Below | 0 | 191 | 7.7 | 2 |  |  | Organic matter present
14-0229 | WQI 14-0123 | 2014-06-07 | KL_FL01 | 4 | 80 | Below | 0 | 196 | 7.6 | 3 |  |  | Organic matter present
14-0230 | WQI 14-0124 | 2014-06-08 | KL_FL01 | 4.8 | 80 | Below | 0 | 197 | 7.7 | 3 |  |  | Organic matter present
14-0231 | WQI 14-0125 | 2014-06-09 | KL_FL01 | 3 | 80 | Below | 0 | 196 | 7.9 | 3 |  |  | Organic matter present
14-0232 | WQI 14-0126 | 2014-06-10 | KL_FL01 | 3.4 | 80 | Below | 0 | 201 | 7.6 | 2 |  |  | Organic matter present
14-0233 | WQI 14-0127 | 2014-06-11 | KL_FL01 | 2.8 | 80 | Below | 0 | 199 | 7.7 | 2 |  |  | Organic matter present
14-0234 | WQI 14-0128 | 2014-06-12 | KL_FL01 | 3.2 | 80 | Below | 0 | 199 | 7.6 | 1 |  |  | Organic matter present
14-0235 | WQI 14-0129 | 2014-06-13 | KL_FL01 | 3.6 | 80 | Below | 0 | 198 | 7.7 | 2 |  |  | Organic matter present
14-0236 | WQI 14-0130 | 2014-06-14 | KL_FL01 | 2.8 | 80 | Below | 0 | 196 | 7.6 | 2
14-0237 | WQI 14-0131 | 2014-06-15 | KL_FL01 | 3 | 80 | Below | 0 | 197 | 7.7 | 0.9
14-0238 | WQI 14-0132 | 2014-06-16 | KL_FL01 | 3.2 | 80 | Below | 0 | 198 | 7.7 | 2
14-0239 | WQI 14-0133 | 2014-06-17 | KL_FL01 | 2.8 | 80 | Below | 0 | 196 | 7.6 | 2
14-0240 | WQI 14-0134 | 2014-06-18 | KL_FL01 | 2.2 | 80 | Below | 0 | 193 | 7.6 | 0
14-0241 | WQI 14-0135 | 2014-06-19 | KL_FL01 | 4.4 | 80 | Below | 0 | 194 | 7.7 | 0
14-0242 | WQI 14-0136 | 2014-06-20 | KL_FL01 | 4.4 | 80 | Below | 0 | 192 | 7.6 | 4
14-0243 | WQI 14-0137 | 2014-06-21 | KL_FL01 | 7.2 | 80 | Below | 0 | 188 | 7.6 | 4
14-0244 | WQI 14-0138 | 2014-06-22 | KL_FL01 | 4.6 | 80 | Below | 0 | 195 | 7.5 | 2
14-0245 | WQI 14-0139 | 2014-06-23 | KL_FL01 | 102.2 | 80 | Above | 0 | 197 | 7.6 | 2
14-0246 | WQI 14-0140 | 2014-06-24 | KL_FL01 | 36.6 | 80 | Below | 0.2 | 195 | 7.5 | 5
14-0247 | WQI 14-0141 | 2014-06-25 | KL_FL01 | 5.6 | 80 | Below | 0 | 191 | 7.5 | 4
14-0248 | WQI 14-0142 | 2014-06-26 | KL_FL01 | 44 | 80 | Below |  | 221 | 7.6 | 21
14-0249 | WQI 14-0145 | 2014-06-06 | KL_HU01 | 101 | 80 | Above | 0.2 | 899 | 8.2 | 140
14-0250 | WQI 14-0146 | 2014-06-07 | KL_HU01 | 67.2 | 80 | Below | 0 | 890 | 8.1 | 53
14-0251 | WQI 14-0147 | 2014-06-08 | KL_HU01 | 58.4 | 80 | Below | 0.3 | 869 | 8 | 44
14-0252 | WQI 14-0148 | 2014-06-09 | KL_HU01 | 48.8 | 80 | Below | 0.4 | 887 | 8 | 123
14-0253 | WQI 14-0149 | 2014-06-10 | KL_HU01 | 161.6 | 80 | Above | 0.3 | 883 | 8.1 | 122
14-0254 | WQI 14-0150 | 2014-06-11 | KL_HU01 | 200 | 80 | Above | 0.3 | 893 | 8 | 102
14-0255 | WQI 14-0151 | 2014-06-12 | KL_HU01 | 164 | 80 | Above | 0.3 | 881 | 8 | 31
14-0256 | WQI 14-0152 | 2014-06-13 | KL_HU01 | 47.2 | 80 | Below | 0.2 | 875 | 8.1 | 55
14-0257 | WQI 14-0153 | 2014-06-14 | KL_HU01 | 79.6 | 80 | Below | 0.1 | 839 | 8 | 44
14-0258 | WQI 14-0154 | 2014-06-15 | KL_HU01 | 65.2 | 80 | Below | 0.1 | 833 | 8 | 55
14-0259 | WQI 14-0155 | 2014-06-16 | KL_HU01 | 81.2 | 80 | Above | 0.3 | 870 | 7.7 | 76
14-0260 | WQI 14-0156 | 2014-06-17 | KL_HU01 | 97.6 | 80 | Above | 0.4 | 895 | 7.7 | 71
14-0261 | WQI 14-0157 | 2014-06-18 | KL_HU01 | 86.4 | 80 | Above | 0.3 | 894 | 7.7 | 68
14-0262 | WQI 14-0158 | 2014-06-19 | KL_HU01 | 62.8 | 80 | Below | 0.2 | 886 | 7.6 | 68
14-0263 | WQI 14-0159 | 2014-06-20 | KL_HU01 | 254.4 | 80 | Above | 0.3 | 872 | 7.7 | 189
14-0264 | WQI 14-0160 | 2014-06-21 | KL_HU01 | 148 | 80 | Above | 0.2 | 883 | 7.8 | 106
14-0265 | WQI 14-0161 | 2014-06-22 | KL_HU01 | 93.2 | 80 | Above | 0.2 | 781 | 7.8 | 73
14-0266 | WQI 14-0162 | 2014-06-23 | KL_HU01 | 43.6 | 80 | Below | 0.1 | 809 | 7.8 | 29
14-0267 | WQI 14-0163 | 2014-06-24 | KL_HU01 | 40.4 | 80 | Below | 0.1 | 881 | 7.7 | 90
14-0268 | WQI 14-0164 | 2014-06-25 | KL_HU01 | 49.2 | 80 | Below | 0.1 | 876 | 7.7 | 32
14-0269 | WQI 14-0217 | 2014-06-06 | KL02 | 2.4 | 25 | Below | 0 | 283 | 7.9 | 0
14-0270 | WQI 14-0218 | 2014-06-07 | KL02 | 4.4 | 25 | Below | 0 | 282 | 7.6 | 0.6
14-0271 | WQI 14-0219 | 2014-06-08 | KL02 | 7 | 25 | Below | 0.1 | 277 | 7.8 | 2
14-0272 | WQI 14-0220 | 2014-06-09 | KL02 | 8 | 25 | Below |  | 268 | 7.8 | 2
14-0273 | WQI 14-0221 | 2014-06-10 | KL02 | 13.4 | 25 | Below |  | 263 | 7.7 | 3
14-0274 | WQI 14-0222 | 2014-06-11 | KL02 | 8.8 | 25 | Below | 0 | 264 | 7.7 | 2
14-0275 | WQI 14-0223 | 2014-06-12 | KL02 | 7.2 | 25 | Below |  | 265 | 7.7 | 2
14-0276 | WQI 14-0224 | 2014-06-13 | KL02 | 11.6 | 25 | Below |  | 265 | 7.8 | 5
14-0277 | WQI 14-0225 | 2014-06-14 | KL02 | 9.6 | 25 | Below |  | 265 | 7.7 | 2
14-0278 | WQI 14-0226 | 2014-06-15 | KL02 | 8 | 25 | Below |  | 265 | 7.7 | 2
14-0279 | WQI 14-0227 | 2014-06-16 | KL02 | 16.8 | 25 | Below |  | 266 | 7.8 | 3 |  |  | Organic matter present
14-0280 | WQI 14-0228 | 2014-06-17 | KL02 | 24.8 | 25 | Below |  | 264 | 7.7 | 4 |  |  | Organic matter present
14-0281 | WQI 14-0229 | 2014-06-18 | KL02 | 32 | 25 | Above |  | 259 | 7.7 | 6 |  |  | Organic matter present
14-0282 | WQI 14-0230 | 2014-06-19 | KL02 | 21.4 | 25 | Below | 0.1 | 254 | 7.6 | 4
14-0283 | WQI 14-0231 | 2014-06-20 | KL02 | 21.2 | 25 | Below | 0.1 | 254 | 7.5 | 4
14-0284 | WQI 14-0232 | 2014-06-21 | KL02 | 10.6 | 25 | Below | 0.1 | 254 | 7.5 | 4
14-0285 | WQI 14-0233 | 2014-06-22 | KL02 | 22 | 25 | Below | 0.2 | 256 | 7.5 | 8
14-0286 | WQI 14-0234 | 2014-06-23 | KL02 | 21 | 25 | Below | 0.1 | 256 | 7.5 | 4 |  |  | Organic matter present
14-0287 | WQI 14-0235 | 2014-06-24 | KL02 | 30.4 | 25 | Above | 0.1 | 262 | 7.6 | 4
14-0288 | WQI 14-0241 | 2014-06-04 | KL_BO01 | 8.8 | 80 | Below | 0 | 562 | 8 | 5
14-0289 | WQI 14-0242 | 2014-06-05 | KL_BO01 | 6.6 | 80 | Below | 0 | 572 | 8.1 | 7
14-0290 | WQI 14-0243 | 2014-06-06 | KL_BO01 | 15.4 | 80 | Below | 0.1 | 576 | 8 | 16
14-0291 | WQI 14-0244 | 2014-06-07 | KL_BO01 | 10 | 80 | Below | 0.1 | 574 | 8 | 10
14-0292 | WQI 14-0245 | 2014-06-08 | KL_BO01 | 7.8 | 80 | Below | 0 | 586 | 8 | 10
14-0293 | WQI 14-0246 | 2014-06-09 | KL_BO01 | 6.8 | 80 | Below | 0 | 588 | 8.1 | 6
14-0294 | WQI 14-0247 | 2014-06-10 | KL_BO01 | 7.6 | 80 | Below | 0.1 | 603 | 7.9 | 8
14-0295 | WQI 14-0248 | 2014-06-11 | KL_BO01 | 8.2 | 80 | Below | 0 | 600 | 8 | 10
14-0296 | WQI 14-0249 | 2014-06-12 | KL_BO01 | 6.8 | 80 | Below | 0 | 600 | 8 | 10
14-0297 | WQI 14-0250 | 2014-06-13 | KL_BO01 | 7.4 | 80 | Below | 0.1 | 614 | 8 | 9
14-0298 | WQI 14-0251 | 2014-06-14 | KL_BO01 | 5.2 | 80 | Below | 0 | 602 | 8 | 8
14-0299 | WQI 14-0252 | 2014-06-15 | KL_BO01 | 7.2 | 80 | Below | 0 | 585 | 8 | 9
14-0300 | WQI 14-0253 | 2014-06-16 | KL_BO01 | 8 | 80 | Below | 0 | 597 | 8 | 9
14-0301 | WQI 14-0254 | 2014-06-17 | KL_BO01 | 10 | 80 | Below | 0 | 607 | 8 | 12
14-0302 | WQI 14-0255 | 2014-06-18 | KL_BO01 | 11.4 | 80 | Below | 0.1 | 610 | 8 | 13
14-0303 | WQI 14-0256 | 2014-06-19 | KL_BO01 | 18 | 80 | Below | 0.1 | 610 | 8 | 17
14-0304 | WQI 14-0257 | 2014-06-20 | KL_BO01 | 22.2 | 80 | Below | 0.2 | 592 | 7.8 | 28
14-0305 | WQI 14-0258 | 2014-06-21 | KL_BO01 | 13.8 | 80 | Below | 0.3 | 600 | 7.9 | 12
14-0306 | WQI 14-0259 | 2014-06-22 | KL_BO01 | 32.2 | 80 | Below | 0.1 | 548 | 7.8 | 20
14-0307 | WQI 14-0260 | 2014-06-23 | KL_BO01 | 10.8 | 80 | Below | 0.2 | 559 | 8 | 9
14-0308 | WQI 14-0261 | 2014-06-24 | KL_BO01 | 13 | 80 | Below | 0 | 587 | 7.7 | 13
14-0309 | WQI 14-0193 | 2014-06-05 | KL_NK01 | 2.2 | 25 | Below | 0 | 277 | 7.4 | 0
14-0310 | WQI 14-0194 | 2014-06-06 | KL_NK01 | 1.6 | 25 | Below | 0 | 272 | 7.6 | 0
14-0311 | WQI 14-0195 | 2014-06-07 | KL_NK01 | 3.8 | 25 | Below | 0 | 264 | 7.6 | 0
14-0312 | WQI 14-0196 | 2014-06-08 | KL_NK01 | 7.6 | 25 | Below | 0 | 250 | 7.5 | 2
14-0313 | WQI 14-0197 | 2014-06-09 | KL_NK01 | 7.2 | 25 | Below | 0 | 246 | 7.7 | 2
14-0314 | WQI 14-0198 | 2014-06-10 | KL_NK01 | 11.6 | 25 | Below | 0 | 250 | 7.5 | 2
14-0315 | WQI 14-0199 | 2014-06-11 | KL_NK01 | 6 | 25 | Below | 0 | 255 | 7.7 | 1
14-0316 | WQI 14-0200 | 2014-06-12 | KL_NK01 | 5 | 25 | Below | 0 | 258 | 7.7 | 1
14-0317 | WQI 14-0201 | 2014-06-13 | KL_NK01 | 3.6 | 25 | Below | 0 | 263 | 7.7 | 0
14-0318 | WQI 14-0202 | 2014-06-14 | KL_NK01 | 2.4 | 25 | Below | 0 | 265 | 7.7 | 0
14-0319 | WQI 14-0203 | 2014-06-15 | KL_NK01 | 5.2 | 25 | Below |  | 265 | 7.5 | 0.1 |  |  | Organic matter present
14-0393 | WQG 14-0077 | 2014-07-22 | KL_BO08 | 217.6 | 200 | Above | 0.1 | 315 | 7.7 | 288
14-0394 | WQG 14-0078 | 2014-07-22 | KL_BO_VI01 | 3.6 | 200 | Below | 0 | 395 | 7.7 | 3
14-0395 | WQG 14-0079 | 2014-07-22 | KL_BO05 | 51.6 | 200 | Below | 0 | 403 | 7.7 | 83
14-0396 | WQG 14-0080 | 2014-07-22 | KL_BO_EL06 | 9.2 | 200 | Below | 0 | 277 | 7.8 | 3
14-0397 | WQG 14-0081 | 2014-07-22 | KL_BO_EL01 | 13.8 | 200 | Below | 0 | 435 | 7.7 | 9
14-0398 | WQG 14-0082 | 2014-07-22 | KL_BO07 | 151.2 | 200 | Below | 0 | 373 | 7.7 | 223
14-0399 | WQG 14-0083 | 2014-07-22 | KL_BO01 | 32.8 | 80 | Below | 0 | 475 | 8 | 45
14-0400 | WQG 14-0084 | 2014-07-22 | KL02 | 8 | 25 | Below | 0 | 286 | 7.9 | 0 |  |  | Organic matter present
14-0401 | WQG 14-0085 | 2014-07-22 | KL01 | 2.2 | 25 | Below | 0 | 286 | 8 | 2
14-0402 | WQG 14-0086 | 2014-07-23 | KL_HU01 | 29.2 | 80 | Below | 0 | 832 | 7.8 | 32
14-0403 | WQG 14-0087 | 2014-07-23 | KL_HU09 | 1 | 200 | Below | 0 | 455 | 7.6 | 4
14-0404 | WQG 14-0088 | 2014-07-23 | KL_HU05 | 8 | 200 | Below | 0 | 521 | 8 | 6
14-0405 | WQG 14-0089 | 2014-07-23 | KL_HU03 | 10.6 | 200 | Below | 0 | 789 | 7.7 | 14
14-0406 | WQG 14-0090 | 2014-07-23 | KL_HU01A | 10.6 | 80 | Below | 0 | 831 | 8 | 21
14-0407 | WQG 14-0091 | 2014-07-23 | KL_HU01B | 9.6 | 0 | Above | 0 | 827 | 8 | 16
14-0408 | WQG 14-0092 | 2014-07-23 | KL_HU01C | 8.8 | 0 | Above | 0 | 821 | 7.8 | 16
14-0409 | WQG 14-0093 | 2014-07-23 | KL03 | 1.4 | 25 | Below | 0 | 310 | 7.7 | 0
14-0410 | WQG 14-0094 | 2014-07-23 | KL01 | 1.2 | 25 | Below | 0 | 288 | 7.8 | 0
14-0411 | WQG 14-0095 | 2014-07-24 | KL01 | 2.2 | 25 | Below | 0 | 288 | 7.8 | 1
14-0412 | WQG 14-0096 | 2014-07-24 | KL05 | 2.2 | 25 | Below | 0 | 291 | 7.7 | 0
14-0413 | WQG 14-0097 | 2014-07-24 | KL_NK01 | 6.8 | 25 | Below | 0.1 | 305 | 7.8 | 0 |  |  | Organic matter present
14-0414 | WQG 14-0098 | 2014-07-24 | KL_AL01 | 54 | 80 | Below | 0 | 425 | 7.9 | 47
14-0415 | WQG 14-0099 | 2014-07-24 | KL_FL01 | 8.8 | 80 | Below | 0 | 200 | 7.5 | 3
14-0417 | WQI 14-0337 | 2014-06-25 | KL02 | 11 | 25 | Below | 0.1 | 249 | 7.9 | 3
14-0418 | WQI 14-0338 | 2014-06-26 | KL02 | 223.6 | 25 | Above | 0 | 229 | 7.7 | 57
14-0419 | WQI 14-0339 | 2014-06-27 | KL02 | 138 | 25 | Above | 0 | 216 | 7.3 | 30
14-0420 | WQI 14-0340 | 2014-06-28 | KL02 | 47.8 | 25 | Above | 0.9 | 230 | 7.8 | 10
14-0421 | WQI 14-0341 | 2014-06-29 | KL02 | 31.6 | 25 | Above | 0.4 | 242 | 7.3 | 5
14-0422 | WQI 14-0342 | 2014-06-30 | KL02 | 37 | 25 | Above | 0.1 | 241 | 7.3 | 7
14-0423 | WQI 14-0343 | 2014-07-01 | KL02 | 10.2 | 25 | Below | 0.1 | 249 | 7.5 | 2
14-0424 | WQI 14-0344 | 2014-07-02 | KL02 | 10.6 | 25 | Below | 0 | 252 | 7.4 | 4
14-0425 | WQI 14-0345 | 2014-07-03 | KL02 | 8.6 | 25 | Below | 0 | 256 | 7.4 | 2
14-0426 | WQI 14-0346 | 2014-07-04 | KL02 | 5.4 | 25 | Below | 0 | 259 | 7.4 | 4
14-0427 | WQI 14-0347 | 2014-07-05 | KL02 | 5.6 | 25 | Below | 0 | 262 | 7.4 | 1
14-0428 | WQI 14-0348 | 2014-07-06 | KL02 | 5.6 | 25 | Below | 0 | 266 | 7.6 | 3
14-0429 | WQI 14-0349 | 2014-07-07 | KL02 | 6 | 25 | Below | 0 | 268 | 7.5 | 0
14-0430 | WQI 14-0350 | 2014-07-08 | KL02 | 4.6 | 25 | Below | 0 | 270 | 7.5 | 1
14-0431 | WQI 14-0351 | 2014-07-09 | KL02 | 3.8 | 25 | Below | 0 | 272 | 7.4 | 3
14-0432 | WQI 14-0352 | 2014-07-10 | KL02 | 5.6 | 25 | Below | 0 | 275 | 7.5 | 0
14-0433 | WQI 14-0353 | 2014-07-11 | KL02 | 3.8 | 25 | Below | 0 | 278 | 7.5 | 0
14-0434 | WQI 14-0354 | 2014-07-12 | KL02 | 2.4 | 25 | Below | 0 | 278 | 7.4 | 0
14-0435 | WQI 14-0355 | 2014-07-13 | KL02 | 4 | 25 | Below | 0 | 276 | 7.6 | 0
14-0436 | WQI 14-0356 | 2014-07-14 | KL02 | 9.4 | 25 | Below | 0.1 | 272 | 7.4 | 3
14-0437 | WQI 14-0357 | 2014-07-15 | KL02 | 9.2 | 25 | Below | 0 | 270 | 7.4 | 3
14-0438 | WQI 14-0358 | 2014-07-16 | KL02 | 5.6 | 25 | Below | 0 | 274 | 7.4 | 2
14-0439 | WQI 14-0359 | 2014-07-17 | KL02 | 4.4 | 25 | Below | 0 | 274 | 6.4 | 0
14-0440 | WQI 14-0360 | 2014-07-18 | KL02 | 4.6 | 25 | Below | 0 | 277 | 7.3 | 0
14-0441 | WQI 14-0412 | 2014-06-29 | KL_HU01 | 302.4 | 80 | Above |  | 670 | 7.8 | 58
14-0442 | WQI 14-0413 | 2014-06-30 | KL_HU01 | 328.8 | 80 | Above | 0.6 | 679 | 6.8 | 66
14-0443 | WQI 14-0414 | 2014-07-01 | KL_HU01 | 134.8 | 80 | Above |  | 725 | 7.9 | 31
14-0444 | WQI 14-0409 | 2014-06-26 | KL_HU01 |  | 80 | Below |  |  |  |  | Sample empty due to equipment failure |  | No sample taken
14-0445 | WQI 14-0410 | 2014-06-27 | KL_HU01 |  | 80 | Below |  |  |  |  | Sample empty due to equipment failure |  | No sample taken
14-0446 | WQI 14-0411 | 2014-06-28 | KL_HU01 |  | 80 | Below |  |  |  |  | Sample empty due to equipment failure |  | No sample taken
14-0447 | WQI 14-0415 | 2014-07-02 | KL_HU01 |  | 80 | Below |  |  |  |  | Sample empty due to equipment failure |  | No sample taken
14-0448 | WQI 14-0416 | 2014-07-03 | KL_HU01 |  | 80 | Below |  |  |  |  | Sample empty due to equipment failure |  | No sample taken
14-0449 | WQI 14-0417 | 2014-07-04 | KL_HU01 |  | 80 | Below |  |  |  |  | Sample empty due to equipment failure |  | No sample taken
14-0450 | WQI 14-0418 | 2014-07-05 | KL_HU01 |  | 80 | Below |  |  |  |  | Sample empty due to equipment failure |  | No sample taken
14-0451 | WQI 14-0419 | 2014-07-06 | KL_HU01 |  | 80 | Below |  |  |  |  | Sample empty due to equipment failure |  | No sample taken
14-0452 | WQI 14-0420 | 2014-07-07 | KL_HU01 |  | 80 | Below |  |  |  |  | Sample empty due to equipment failure |  | No sample taken
14-0453 | WQI 14-0421 | 2014-07-08 | KL_HU01 |  | 80 | Below |  |  |  |  | Sample empty due to equipment failure |  | No sample taken
14-0454 | WQI 14-0422 | 2014-07-09 | KL_HU01 |  | 80 | Below |  |  |  |  | Sample empty due to equipment failure |  | No sample taken
14-0455 | WQI 14-0423 | 2014-07-10 | KL_HU01 |  | 80 | Below |  |  |  |  | Sample empty due to equipment failure |  | No sample taken
14-0456 | WQI 14-0424 | 2014-07-11 | KL_HU01 |  | 80 | Below |  |  |  |  | Sample empty due to equipment failure |  | No sample taken
14-0457 | WQI 14-0425 | 2014-07-12 | KL_HU01 |  | 80 | Below |  |  |  |  | Sample empty due to equipment failure |  | No sample taken
14-0458 | WQI 14-0426 | 2014-07-13 | KL_HU01 |  | 80 | Below |  |  |  |  | Sample empty due to equipment failure |  | No sample taken
14-0459 | WQI 14-0427 | 2014-07-14 | KL_HU01 |  | 80 | Below |  |  |  |  | Sample empty due to equipment failure |  | No sample taken
14-0460 | WQI 14-0428 | 2014-07-15 | KL_HU01 |  | 80 | Below |  |  |  |  | Sample empty due to equipment failure |  | No sample taken
14-0461 | WQI 14-0429 | 2014-07-16 | KL_HU01 |  | 80 | Below |  |  |  |  | Sample empty due to equipment failure |  | No sample taken
14-0462 | WQI 14-0430 | 2014-07-17 | KL_HU01 |  | 80 | Below |  |  |  |  | Sample empty due to equipment failure |  | No sample taken
14-0463 | WQI 14-0431 | 2014-07-18 | KL_HU01 |  | 80 | Below |  |  |  |  | Sample empty due to equipment failure |  | No sample taken
14-0464 | WQI 14-0432 | 2014-07-19 | KL_HU01 |  | 80 | Below |  |  |  |  | Sample empty due to equipment failure |  | No sample taken
14-0465 | WQI 14-0361 | 2014-06-25 | KL_BO01 | 560 | 80 | Above | 1 | 503 | 7.7 | 301
14-0466 | WQI 14-0362 | 2014-06-26 | KL_BO01 | 868.5 | 80 | Above |  | 285 | 7.7 | 375 | Sample partially full due to equipment failure
14-0467 | WQI 14-0363 | 2014-06-27 | KL_BO01 | 256.4 | 80 | Above | 0.6 | 239 | 7 | 95
14-0468 | WQI 14-0364 | 2014-06-28 | KL_BO01 | 75.2 | 80 | Below |  | 350 | 7.5 | 36 | Sample partially full due to equipment failure
14-0469 | WQI 14-0365 | 2014-06-29 | KL_BO01 | 65.6 | 80 | Below | 0.1 | 402 | 7.9 | 36
14-0470 | WQI 14-0366 | 2014-06-30 | KL_BO01 | 35.6 | 80 | Below | 0.1 | 447 | 7.9 | 24
14-0471 | WQI 14-0367 | 2014-07-01 | KL_BO01 | 34.4 | 80 | Below | 0.1 | 448 | 7.9 | 27
14-0472 | WQI 14-0368 | 2014-07-02 | KL_BO01 | 31.2 | 80 | Below | 0 | 499 | 8 | 27
14-0473 | WQI 14-0369 | 2014-07-03 | KL_BO01 | 29.2 | 80 | Below | 0 | 513 | 8 | 23
14-0474 | WQI 14-0370 | 2014-07-04 | KL_BO01 | 18 | 80 | Below | 0 | 530 | 8 | 20
14-0475 | WQI 14-0371 | 2014-07-05 | KL_BO01 | 16.4 | 80 | Below | 0 | 543 | 8 | 15
14-0476 | WQI 14-0372 | 2014-07-06 | KL_BO01 | 17.6 | 80 | Below | 0 | 548 | 8.1 | 20
14-0477 | WQI 14-0373 | 2014-07-07 | KL_BO01 | 12.4 | 80 | Below | 0 | 554 | 8.1 | 10
14-0478 | WQI 14-0374 | 2014-07-08 | KL_BO01 | 13.6 | 80 | Below | 0 | 565 | 8.1 | 17
14-0479 | WQI 14-0375 | 2014-07-09 | KL_BO01 | 70.8 | 80 | Below | 0.3 | 431 | 7.8 | 51
14-0480 | WQI 14-0376 | 2014-07-10 | KL_BO01 | 63.6 | 80 | Below | 0.1 | 402 | 7.8 | 49
14-0481 | WQI 14-0377 | 2014-07-11 | KL_BO01 | 36.8 | 80 | Below | 0 | 458 | 7.9 | 40
14-0482 | WQI 14-0378 | 2014-07-12 | KL_BO01 | 23.6 | 80 | Below | 0 | 512 | 7.9 | 29
14-0483 | WQI 14-0379 | 2014-07-13 | KL_BO01 | 90 | 80 | Above |  | 392 | 7.9 | 58 | Sample partially full due to equipment failure
14-0484 | WQI 14-0380 | 2014-07-14 | KL_BO01 | 71.2 | 80 | Below |  | 340 | 8 | 39 | Sample partially full due to equipment failure
14-0485 | WQI 14-0381 | 2014-07-15 | KL_BO01 | 66.8 | 80 | Below | 0.2 | 399 | 7.8 | 52
14-0486 | WQI 14-0382 | 2014-07-16 | KL_BO01 | 28 | 80 | Below | 0.1 | 457 | 7.9 | 29
14-0487 | WQI 14-0383 | 2014-07-17 | KL_BO01 | 73.6 | 80 | Below | 0 | 495 | 8 | 78
14-0488 | WQI 14-0384 | 2014-07-18 | KL_BO01 | 18.4 | 80 | Below | 0 | 520 | 8.1 | 17
14-0511 | WQI 14-0313 | 2014-06-27 | KL_FL01 | 99.2 | 80 | Above | 0.4 | 142 | 7.4 | 55
14-0512 | WQI 14-0314 | 2014-06-28 | KL_FL01 | 46.8 | 80 | Below | 0.3 | 147 | 7.3 | 19
14-0513 | WQI 14-0315 | 2014-06-29 | KL_FL01 | 11.6 | 80 | Below | 0.1 | 146 | 7.3 | 11
14-0514 | WQI 14-0316 | 2014-06-30 | KL_FL01 | 8.6 | 80 | Below | 0 | 154 | 7.3 | 7
14-0515 | WQI 14-0317 | 2014-07-01 | KL_FL01 | 8.2 | 80 | Below | 0 | 162 | 7.5 | 4
14-0516 | WQI 14-0318 | 2014-07-02 | KL_FL01 | 9.4 | 80 | Below | 0 | 174 | 7.6 | 6
14-0517 | WQI 14-0319 | 2014-07-03 | KL_FL01 | 6.8 | 80 | Below | 0 | 169 | 7.5 | 7
14-0518 | WQI 14-0320 | 2014-07-04 | KL_FL01 | 8.4 | 80 | Below | 0 | 171 | 7.6 | 5
14-0519 | WQI 14-0321 | 2014-07-05 | KL_FL01 | 2.4 | 80 | Below | 0 | 175 | 7.6 | 3
14-0520 | WQI 14-0322 | 2014-07-06 | KL_FL01 | 6 | 80 | Below | 0 | 178 | 7.5 | 3
14-0521 | WQI 14-0323 | 2014-07-07 | KL_FL01 | 4.4 | 80 | Below | 0 | 182 | 7.6 | 2
14-0522 | WQI 14-0324 | 2014-07-08 | KL_FL01 | 3.8 | 80 | Below | 0 | 195 | 7.6 | 2
14-0523 | WQI 14-0325 | 2014-07-09 | KL_FL01 | 3 | 80 | Below | 0 | 192 | 7.7 | 2
14-0524 | WQI 14-0326 | 2014-07-10 | KL_FL01 | 3.2 | 80 | Below | 0 | 191 | 7.7 | 2
14-0525 | WQI 14-0327 | 2014-07-11 | KL_FL01 | 5.6 | 80 | Below | 0 | 191 | 7.8 | 3
14-0526 | WQI 14-0328 | 2014-07-12 | KL_FL01 | 4.8 | 80 | Below | 0 | 188 | 7.5 | 3
14-0527 | WQI 14-0329 | 2014-07-13 | KL_FL01 | 4.6 | 80 | Below | 0 | 190 | 7.4 | 3
14-0528 | WQI 14-0330 | 2014-07-14 | KL_FL01 | 8 | 80 | Below | 0 | 221 | 7.4 | 5
14-0529 | WQI 14-0331 | 2014-07-15 | KL_FL01 | 8.4 | 80 | Below | 0 | 208 | 7.6 | 6
14-0530 | WQI 14-0332 | 2014-07-16 | KL_FL01 | 4.8 | 80 | Below | 0 | 200 | 7.8 | 3
14-0531 | WQI 14-0333 | 2014-07-17 | KL_FL01 | 3.2 | 80 | Below | 0 | 199 | 7.4 | 3
14-0532 | WQI 14-0334 | 2014-07-18 | KL_FL01 | 2.6 | 80 | Below | 0 | 199 | 7.6 | 2
14-0533 | WQI 14-0335 | 2014-07-19 | KL_FL01 | 2.6 | 80 | Below | 0 | 198 | 7.5 | 2
14-0534 | WQI 14-0336 | 2014-07-20 | KL_FL01 | 2.6 | 80 | Below | 0 | 199 | 7.4 | 1
14-0535 | WQI 14-0385 | 2014-06-27 | KL_NK01 | 21.6 | 25 | Below | 0 | 236 | 7.8 | 7
14-0536 | WQI 14-0386 | 2014-06-28 | KL_NK01 | 51.4 | 25 | Above | 0 | 250 | 7.6 | 2
14-0537 | WQI 14-0387 | 2014-06-29 | KL_NK01 | 5.8 | 25 | Below | 0 | 258 | 7.8 | 0
14-0538 | WQI 14-0388 | 2014-06-30 | KL_NK01 | 4.8 | 25 | Below | 0 | 264 | 7.9 | 0
14-0539 | WQI 14-0389 | 2014-07-01 | KL_NK01 | 3.6 | 25 | Below | 0 | 269 | 7.9 | 0
14-0540 | WQI 14-0390 | 2014-07-02 | KL_NK01 | 4.2 | 25 | Below | 0 | 271 | 7.9 | 0
14-0541 | WQI 14-0391 | 2014-07-03 | KL_NK01 | 0.6 | 25 | Below | 0 | 276 | 7.7 | 0
14-0542 | WQI 14-0392 | 2014-07-04 | KL_NK01 | 2.4 | 25 | Below | 0 | 278 | 7.7 | 0
14-0543 | WQI 14-0393 | 2014-07-05 | KL_NK01 | 2 | 25 | Below | 0 | 280 | 7.9 | 0
14-0544 | WQI 14-0394 | 2014-07-06 | KL_NK01 | 1.6 | 25 | Below | 0 | 282 | 7.9 | 0
14-0545 | WQI 14-0395 | 2014-07-07 | KL_NK01 | 3 | 25 | Below | 0 | 285 | 7.8 | 2
14-0546 | WQI 14-0396 | 2014-07-08 | KL_NK01 | 2.2 | 25 | Below | 0 | 292 | 7.6 | 1
14-0547 | WQI 14-0397 | 2014-07-09 | KL_NK01 | 1 | 25 | Below | 0 | 294 | 7.7 | 0
14-0548 | WQI 14-0398 | 2014-07-10 | KL_NK01 | 2 | 25 | Below | 0 | 298 | 7.9 | 0
14-0549 | WQI 14-0399 | 2014-07-11 | KL_NK01 | 2 | 25 | Below | 0 | 302 | 7.9 | 0
14-0550 | WQI 14-0400 | 2014-07-12 | KL_NK01 | 1.4 | 25 | Below | 0 | 303 | 7.8 | 0
14-0551 | WQI 14-0401 | 2014-07-13 | KL_NK01 | 2.2 | 25 | Below | 0 | 302 | 7.7 | 0
14-0552 | WQI 14-0402 | 2014-07-14 | KL_NK01 | 7.4 | 25 | Below | 0 | 282 | 7.8 | 2
14-0553 | WQI 14-0403 | 2014-07-15 | KL_NK01 | 3.4 | 25 | Below | 0 | 287 | 7.7 | 0
14-0554 | WQI 14-0404 | 2014-07-16 | KL_NK01 | 2.6 | 25 | Below | 0 | 290 | 7.7 | 0
14-0555 | WQI 14-0405 | 2014-07-17 | KL_NK01 | 0.6 | 25 | Below | 0 | 289 | 7.8 | 0
14-0556 | WQI 14-0406 | 2014-07-18 | KL_NK01 | 0.6 | 25 | Below | 0 | 291 | 7.6 | 0
14-0557 | WQI 14-0407 | 2014-07-19 | KL_NK01 | 2.2 | 25 | Below | 0 | 295 | 7.8 | 0
14-0558 | WQI 14-0408 | 2014-07-20 | KL_NK01 | 1.2 | 25 | Below | 0 | 297 | 7.7 | 0
14-0666 | WQG 14-0107 | 2014-08-11 | KL_NK01 | 1.6 | 25 | Below | 0 | 335 | 7.6 | 0
14-0667 | WQG 14-0108 | 2014-08-11 | KL05 | 24.8 | 25 | Below | 0 | 319 | 7.7 | 0
14-0668 | WQG 14-0109 | 2014-08-11 | KL_AL01 | 86.8 | 80 | Above | 0.2 | 378 | 7.6 | 70
14-0669 | WQG 14-0110 | 2014-08-11 | KL_FL01 | 7.2 | 80 | Below | 0 | 202 | 7.5 | 7
14-0670 | WQG 14-0111 | 2014-08-11 | KL01 | 1.8 | 25 | Below | 0 | 314 | 7.8 | 1
14-0671 | WQG 14-0112 | 2014-08-12 | KL_BO09 | 1.2 | 200 | Below | 0 | 198 | 7.3 | 2
14-0672 | WQG 14-0113 | 2014-08-12 | KL_BO08 | 37.6 | 200 | Below | 0.1 | 283 | 7.5 | 28
14-0673 | WQG 14-0114 | 2014-08-12 | KL_BO_VI01 | 22 | 200 | Below | 0.1 | 436 | 7.5 | 12
14-0674 | WQG 14-0115 | 2014-08-12 | KL_BO_EL06 | 17.2 | 200 | Below | 0 | 311 | 7.7 | 5
14-0675 | WQG 14-0116 | 2014-08-12 | KL_BO07 | 187.2 | 200 | Below | 0 | 326 | 7.5 | 49
14-0676 | WQG 14-0117 | 2014-08-12 | KL_BO_EL01 | 12.4 | 200 | Below | 0 | 459 | 7.6 | 16
14-0677 | WQG 14-0118 | 2014-08-12 | KL_BO01 | 15.2 | 80 | Below | 0 | 456 | 7.7 | 16
14-0678 | WQG 14-0119 | 2014-08-12 | KL02 | 4.4 | 25 | Below | 0 | 310 | 7.9 | 2
14-0679 | WQG 14-0120 | 2014-08-12 | KL01 | 2.2 | 25 | Below | 0 | 313 | 7.9 | 0
14-0680 | WQG 14-0121 | 2014-08-13 | KL01 | 8.2 | 25 | Below | 0 | 302 | 7.8 | 4
14-0681 | WQG 14-0122 | 2014-08-13 | KL_HU01A | 11.6 | 80 | Below | 0 | 741 | 7.8 | 4
14-0682 | WQG 14-0123 | 2014-08-13 | KL_HU01B | 11.6 | 0 | Above | 0 | 741 | 7.9 | 13
14-0683 | WQG 14-0124 | 2014-08-13 | KL_HU01C | 10.8 | 0 | Above | 0 | 744 | 7.6 | 11
14-0684 | WQG 14-0125 | 2014-08-13 | KL03 | 14.4 | 25 | Below | 0 | 321 | 7.6 | 4
14-0685 | WQG 14-0126 | 2014-08-13 | KL_HU01 | 26.8 | 80 | Below | 0 | 704 | 7.8 | 19
14-0686 | WQG 14-0127 | 2014-08-13 | KL_HU03 | 17 | 200 | Below | 0 | 713 | 7.7 | 12
14-0687 | WQG 14-0128 | 2014-08-13 | KL_HU05 | 21.6 | 200 | Below | 0 | 463 | 7.8 | 23
14-0688 | WQG 14-0129 | 2014-08-13 | KL_HU_GO01 | 16.2 | 200 | Below | 0 | 443 | 7.8 | 11
14-0689 | WQG 14-0130 | 2014-08-13 | KL_HU07 | 17.4 | 200 | Below | 0 | 489 | 7.8 | 18
14-0690 | WQG 14-0131 | 2014-08-13 | KL_HU09 | 4.2 | 200 | Below | 0 | 402 | 7.6 | 4
14-0703 | WQI 14-0462 | 2014-07-28 | KL_BO01 |  | 80 | Below |  |  |  |  | Sample empty due to equipment failure
14-0704 | WQI 14-0463 | 2014-07-29 | KL_BO01 |  | 80 | Below |  |  |  |  | Sample empty due to equipment failure
14-0705 | WQI 14-0464 | 2014-07-30 | KL_BO01 |  | 80 | Below |  |  |  |  | Sample empty due to equipment failure
14-0706 | WQI 14-0473 | 2014-08-05 | KL_BO01 |  | 80 | Below |  |  |  |  | Sample empty due to equipment failure
14-0707 | WQI 14-0477 | 2014-08-09 | KL_BO01 |  | 80 | Below |  |  |  |  | Sample empty due to early pick-up
14-0708 | WQI 14-0478 | 2014-08-10 | KL_BO01 |  | 80 | Below |  |  |  |  | Sample empty due to early pick-up
14-0709 | WQI 14-0479 | 2014-08-11 | KL_BO01 |  | 80 | Below |  |  |  |  | Sample empty due to early pick-up
14-0710 | WQI 14-0480 | 2014-08-12 | KL_BO01 |  | 80 | Below |  |  |  |  | Sample empty due to early pick-up
14-0711 | WQI 14-0547 | 2014-08-12 | KL_FL01 |  | 80 | Below |  |  |  |  | Sample empty due to early pick-up
14-0712 | WQI 14-0548 | 2014-08-13 | KL_FL01 |  | 80 | Below |  |  |  |  | Sample empty due to early pick-up
14-0713 | WQI 14-0549 | 2014-08-14 | KL_FL01 |  | 80 | Below |  |  |  |  | Sample empty due to early pick-up
14-0714 | WQI 14-0550 | 2014-08-15 | KL_FL01 |  | 80 | Below |  |  |  |  | Sample empty due to early pick-up
14-0715 | WQI 14-0551 | 2014-08-16 | KL_FL01 |  | 80 | Below |  |  |  |  | Sample empty due to early pick-up
14-0716 | WQI 14-0552 | 2014-08-17 | KL_FL01 |  | 80 | Below |  |  |  |  | Sample empty due to early pick-up
14-0717 | WQI 14-0454 | 2014-08-14 | KL_HU01 |  | 80 | Below |  |  |  |  | Sample empty due to early pick-up
14-0718 | WQI 14-0455 | 2014-08-15 | KL_HU01 |  | 80 | Below |  |  |  |  | Sample empty due to early pick-up
14-0719 | WQI 14-0456 | 2014-08-16 | KL_HU01 |  | 80 | Below |  |  |  |  | Sample empty due to early pick-up
14-0720 | WQI 14-0571 | 2014-08-12 | KL_NK01 |  | 25 | Below |  |  |  |  | Sample empty due to early pick-up
14-0721 | WQI 14-0572 | 2014-08-13 | KL_NK01 |  | 25 | Below |  |  |  |  | Sample empty due to early pick-up
14-0722 | WQI 14-0573 | 2014-08-14 | KL_NK01 |  | 25 | Below |  |  |  |  | Sample empty due to early pick-up
14-0723 | WQI 14-0574 | 2014-08-15 | KL_NK01 |  | 25 | Below |  |  |  |  | Sample empty due to early pick-up
14-0724 | WQI 14-0575 | 2014-08-16 | KL_NK01 |  | 25 | Below |  |  |  |  | Sample empty due to early pick-up
14-0725 | WQI 14-0576 | 2014-08-17 | KL_NK01 |  | 25 | Below |  |  |  |  | Sample empty due to early pick-up
14-0726 | WQI 14-0526 | 2014-08-13 | KL02 |  | 25 | Below |  |  |  |  | Sample empty due to early pick-up
14-0727 | WQI 14-0527 | 2014-08-14 | KL02 |  | 25 | Below |  |  |  |  | Sample empty due to early pick-up
14-0728 | WQI 14-0528 | 2014-08-15 | KL02 |  | 25 | Below |  |  |  |  | Sample empty due to early pick-up
14-0736 | WQI 14-0457 | 2014-07-23 | KL_BO01 | 40 | 80 | Below | 0 | 405 | 7.5 | 45
14-0737 | WQI 14-0458 | 2014-07-24 | KL_BO01 | 22.8 | 80 | Below | 0 | 588 | 7.8 | 28
14-0738 | WQI 14-0459 | 2014-07-25 | KL_BO01 | 20.7 | 80 | Below | 0 | 582 | 7.9 | 25
14-0739 | WQI 14-0460 | 2014-07-26 | KL_BO01 | 40.8 | 80 | Below | 0.2 | 545 | 7.8 | 29
14-0740 | WQI 14-0461 | 2014-07-27 | KL_BO01 | 153.6 | 80 | Above | 0.7 | 414 | 7.4 | 69
14-0741 | WQI 14-0465 | 2014-07-31 | KL_BO01 | 40.8 | 80 | Below |  | 365 | 7.8 | 17 | Sample partially full due to equipment failure
14-0742 | WQI 14-0466 | 2014-08-01 | KL_BO01 | 39.2 | 80 | Below | 0.2 | 402 | 7.7 | 27
14-0743 | WQI 14-0467 | 2014-08-02 | KL_BO01 | 26 | 80 | Below | 0.1 | 452 | 7.7 | 33
14-0744 | WQI 14-0468 | 2014-08-03 | KL_BO01 | 26 | 80 | Below | 0.1 | 469 | 7.8 | 31
14-0745 | WQI 14-0469 | 2014-08-04 | KL_BO01 | 21.6 | 80 | Below | 0 | 489 | 7.8 | 20
14-0746 | WQI 14-0470 | 2014-08-05 | KL_BO01 | 16.8 | 80 | Below | 0 | 504 | 7.8 | 20
14-0747 | WQI 14-0471 | 2014-08-06 | KL_BO01 | 20 | 80 | Below | 0 | 493 | 7.6 | 29
14-0748 | WQI 14-0472 | 2014-08-07 | KL_BO01 | 27.2 | 80 | Below | 0.1 | 462 | 7.6 | 29
14-0749 | WQI 14-0474 | 2014-08-08 | KL_BO01 | 30.8 | 80 | Below |  | 370 | 7.7 | 17 | Sample partially full due to equipment failure
14-0750 | WQI 14-0475 | 2014-08-09 | KL_BO01 | 26 | 80 | Below | 0.1 | 404 | 7.6 | 27
14-0751 | WQI 14-0476 | 2014-08-10 | KL_BO01 | 18.4 | 80 | Below |  | 420 | 7.9 | 22
14-0752 | WQI 14-0529 | 2014-07-25 | KL_FL01 | 3 | 80 | Below | 0 | 225 | 7.7 | 2
14-0753 | WQI 14-0530 | 2014-07-26 | KL_FL01 | 40 | 80 | Below | 0.1 | 224 | 7.6 | 5
14-0754 | WQI 14-0531 | 2014-07-27 | KL_FL01 | 5.8 | 80 | Below | 0 | 222 | 7.6 | 3
14-0755 | WQI 14-0532 | 2014-07-28 | KL_FL01 | 3.6 | 80 | Below | 0 | 226 | 7.7 | 3
14-0756 | WQI 14-0533 | 2014-07-29 | KL_FL01 | 12 | 80 | Below | 0.1 | 232 | 7.7 | 4
14-0757 | WQI 14-0534 | 2014-07-30 | KL_FL01 | 25.2 | 80 | Below | 0.1 | 223 | 7.6 | 17
14-0758 | WQI 14-0535 | 2014-07-31 | KL_FL01 | 29.2 | 80 | Below | 0.2 | 205 | 7.5 | 15
14-0759 | WQI 14-0536 | 2014-08-01 | KL_FL01 | 17.2 | 80 | Below | 0 | 194 | 7.5 | 12
14-0760 | WQI 14-0537 | 2014-08-02 | KL_FL01 | 7.6 | 80 | Below | 0 | 197 | 7.6 | 7
14-0761 | WQI 14-0538 | 2014-08-03 | KL_FL01 | 8.4 | 80 | Below | 0 | 197 | 7.4 | 6
14-0762 | WQI 14-0539 | 2014-08-04 | KL_FL01 | 4 | 80 | Below | 0 | 197 | 7.7 | 4
14-0763 | WQI 14-0540 | 2014-08-05 | KL_FL01 | 4.8 | 80 | Below | 0 | 201 | 7.6 | 4
14-0764 | WQI 14-0541 | 2014-08-06 | KL_FL01 | 4.8 | 80 | Below | 0 | 209 | 7.6 | 4
14-0765 | WQI 14-0542 | 2014-08-07 | KL_FL01 | 4.4 | 80 | Below | 0 | 242 | 7.5 | 9
14-0766 | WQI 14-0543 | 2014-08-08 | KL_FL01 | 9.6 | 80 | Below | 0 | 202 | 7.4 | 20
14-0767 | WQI 14-0544 | 2014-08-09 | KL_FL01 | 37.6 | 80 | Below | 0.2 | 192 | 7.3 | 22
14-0768 | WQI 14-0545 | 2014-08-10 | KL_FL01 | 22.4 | 80 | Below | 0.1 | 195 | 7.4 | 12
14-0769 | WQI 14-0546 | 2014-08-11 | KL_FL01 | 16.8 | 80 | Below | 0 | 324 | 7.6 | 0
14-0770 | WQI 14-0553 | 2014-07-25 | KL_NK01 | 2 | 25 | Below | 0 | 320 | 7.6 | 0
14-0771 | WQI 14-0554 | 2014-07-26 | KL_NK01 | 2.2 | 25 | Below | 0 | 310 | 7.6 | 0
14-0772 | WQI 14-0555 | 2014-07-27 | KL_NK01 | 3 | 25 | Below | 0 | 284 | 7.5 | 3
14-0773 | WQI 14-0556 | 2014-07-28 | KL_NK01 | 14.2 | 25 | Below | 0.1 | 288 | 7.5 | 3
14-0774 | WQI 14-0557 | 2014-07-29 | KL_NK01 | 8.4 | 25 | Below | 0.1 | 297 | 7.6 | 2
14-0775 | WQI 14-0558 | 2014-07-30 | KL_NK01 | 5.6 | 25 | Below | 0 | 306 | 7.5 | 2
14-0776 | WQI 14-0559 | 2014-07-31 | KL_NK01 | 3 | 25 | Below | 0 | 311 | 7.6 | 0
14-0777 | WQI 14-0560 | 2014-08-01 | KL_NK01 | 3.6 | 25 | Below | 0 | 313 | 7.5 | 0
14-0778 | WQI 14-0561 | 2014-08-02 | KL_NK01 | 2 | 25 | Below | 0 | 311 | 7.5 | 2
14-0779 | WQI 14-0562 | 2014-08-03 | KL_NK01 | 2.4 | 25 | Below | 0 | 312 | 7.6 | 0
14-0780 | WQI 14-0563 | 2014-08-04 | KL_NK01 | 2.8 | 25 | Below | 0 | 317 | 7.4 | 0
14-0781 | WQI 14-0564 | 2014-08-05 | KL_NK01 | 2.6 | 25 | Below | 0 | 317 | 7.6 | 0
14-0782 | WQI 14-0565 | 2014-08-06 | KL_NK01 | 2.2 | 25 | Below | 0 | 317 | 7.4 | 0
14-0783 | WQI 14-0566 | 2014-08-07 | KL_NK01 | 2.8 | 25 | Below | 0 | 314 | 7.5 | 0
14-0784 | WQI 14-0567 | 2014-08-08 | KL_NK01 | 1.8 | 25 | Below | 0 | 315 | 7.5 | 0
14-0785 | WQI 14-0568 | 2014-08-09 | KL_NK01 | 1.4 | 25 | Below | 0 | 317 | 7.5 | 0
14-0786 | WQI 14-0569 | 2014-08-10 | KL_NK01 | 1.4 | 25 | Below | 0 | 319 | 7.6 | 2
14-0787 | WQI 14-0570 | 2014-08-11 | KL_NK01 | 2.4 | 25 | Below | 0 | 860 | 7.2 | 31
14-0788 | WQI 14-0433 | 2014-07-24 | KL_HU01 | 48 | 80 | Below | 0.1 | 901 | 7.6 | 32
14-0789 | WQI 14-0434 | 2014-07-25 | KL_HU01 | 44.4 | 80 | Below | 0.1 | 883 | 7.2 | 46
14-0790 | WQI 14-0435 | 2014-07-26 | KL_HU01 | 52 | 80 | Below | 0.1 | 780 | 8.1 | 97
14-0791 | WQI 14-0436 | 2014-07-27 | KL_HU01 | 168 | 80 | Above | 0.3 | 457 | 7.5 | 226
14-0792 | WQI 14-0437 | 2014-07-28 | KL_HU01 | 647 | 80 | Above | 1 | 458 | 7.5 | 227
14-0793 | WQI 14-0438 | 2014-07-29 | KL_HU01 | 347 | 80 | Above | 0.5 | 462 | 7.5 | 149
14-0794 | WQI 14-0439 | 2014-07-30 | KL_HU01 | 195.2 | 80 | Above | 0.5 | 444 | 7.9 | 67
14-0795 | WQI 14-0440 | 2014-07-31 | KL_HU01 | 190.8 | 80 | Above | 0.3 | 546 | 7.6 | 48
14-0796 | WQI 14-0441 | 2014-08-01 | KL_HU01 | 112.4 | 80 | Above | 0.2 | 622 | 8 | 44
14-0797 | WQI 14-0442 | 2014-08-02 | KL_HU01 | 182.4 | 80 | Above | 0.2 | 745 | 8 | 100
14-0798 | WQI 14-0443 | 2014-08-03 | KL_HU01 | 114.8 | 80 | Above | 0.1 | 768 | 8.1 | 90
14-0799 | WQI 14-0444 | 2014-08-04 | KL_HU01 | 207.6 | 80 | Above | 0.2 | 754 | 8.2 | 164
14-0800 | WQI 14-0445 | 2014-08-05 | KL_HU01 | 184 | 80 | Above | 0.1 | 753 | 8.1 | 149
14-0801 | WQI 14-0446 | 2014-08-06 | KL_HU01 | 188.8 | 80 | Above | 0.2 | 550 | 8 | 176
14-0802 | WQI 14-0447 | 2014-08-07 | KL_HU01 | 87.2 | 80 | Above | 0.1 | 496 | 8 | 49
14-0803 | WQI 14-0448 | 2014-08-08 | KL_HU01 | 534.4 | 80 | Above | 1 | 595 | 8 | 226
14-0804 | WQI 14-0449 | 2014-08-09 | KL_HU01 | 294.8 | 80 | Above | 0.5 | 651 | 7.5 | 83
14-0805 | WQI 14-0450 | 2014-08-10 | KL_HU01 | 160.4 | 80 | Above | 0.4 | 683 | 7.5 | 61
14-0806 | WQI 14-0451 | 2014-08-11 | KL_HU01 | 204 | 80 | Above | 0.4 | 680 | 8.2 | 35
14-0807 | WQI 14-0452 | 2014-08-12 | KL_HU01 | 133.2 | 80 | Above | 0.2 | 683 | 7.7 | 29
14-0808 | WQI 14-0453 | 2014-08-13 | KL_HU01 | 55.6 | 80 | Below | 0.1 | 680 | 8.2 | 25
14-0809 | WQI 14-0505 | 2014-07-23 | KL02 | 3.8 | 25 | Below | 0 | 305 | 7.7 | 0
14-0810 | WQI 14-0506 | 2014-07-24 | KL02 | 3.8 | 25 | Below | 0 | 306 | 7.9 | 0
14-0811 | WQI 14-0507 | 2014-07-25 | KL02 | 2.2 | 25 | Below | 0 | 306 | 7.8 | 0
14-0812 | WQI 14-0508 | 2014-07-26 | KL02 | 2.4 | 25 | Below | 0 | 305 | 7.6 | 0
14-0813 | WQI 14-0509 | 2014-07-27 | KL02 | 2.4 | 25 | Below | 0 | 304 | 7.7 | 0
14-0814 | WQI 14-0510 | 2014-07-28 | KL02 | 18.6 | 25 | Below | 0.1 | 296 | 7.7 | 4
14-0815 | WQI 14-0511 | 2014-07-29 | KL02 | 32.4 | 25 | Above | 0.1 | 284 | 7.8 | 19
14-0816 | WQI 14-0512 | 2014-07-30 | KL02 | 18.6 | 25 | Below | 0.1 | 288 | 7.8 | 6
14-0817 | WQI 14-0513 | 2014-07-31 | KL02 | 13.8 | 25 | Below | 0.1 | 293 | 7.8 | 4
14-0818 | WQI 14-0514 | 2014-08-01 | KL02 | 8.8 | 25 | Below | 0.1 | 297 | 7.6 | 4
14-0819 | WQI 14-0515 | 2014-08-02 | KL02 | 5.2 | 25 | Below | 0.1 | 300 | 7.6 | 2
14-0820 | WQI 14-0516 | 2014-08-03 | KL02 | 4.8 | 25 | Below | 0 | 300 | 7.8 | 3
14-0821 | WQI 14-0517 | 2014-08-04 | KL02 | 5.2 | 25 | Below | 0 | 300 | 7.7 | 0
14-0822 | WQI 14-0518 | 2014-08-05 | KL02 | 3.4 | 25 | Below | 0 | 303 | 7.7 | 3
14-0823 | WQI 14-0519 | 2014-08-06 | KL02 | 2.6 | 25 | Below | 0 | 305 | 7.7 | 3
14-0824 | WQI 14-0520 | 2014-08-07 | KL02 | 3 | 25 | Below | 0 | 302 | 7.6 | 1
14-0825 | WQI 14-0521 | 2014-08-08 | KL02 | 8.2 | 25 | Below | 0 | 295 | 7.6 | 4
14-0826 | WQI 14-0522 | 2014-08-09 | KL02 | 9.8 | 25 | Below |  | 292 | 7.7 | 5 | Sample partially full due to equipment failure
14-0827 | WQI 14-0523 | 2014-08-10 | KL02 | 5.8 | 25 | Below |  | 296 | 7.7 | 2 | Sample partially full due to equipment failure
14-0828 | WQI 14-0524 | 2014-08-11 | KL02 | 4.4 | 25 | Below |  | 301 | 7.8 | 2 | Sample partially full due to equipment failure
14-0829 | WQI 14-0525 | 2014-08-12 | KL02 | 5 | 25 | Below |  | 303 | 7.7 | 2 | Sample partially full due to equipment failure
14-0896 | WQG 14-0137 | 2014-09-02 | KL01 | 2.4 | 25 | Below | 0 | 305 | 7.7 | 0
14-0897 | WQG 14-0138 | 2014-09-02 | KL02 | 2.8 | 25 | Below | 0 | 311 | 7.5 | 3
14-0898 | WQG 14-0139 | 2014-09-02 | KL_BO01 | 22.4 | 80 | Below | 0 | 470 | 7.4 | 26
14-0899 | WQG 14-0140 | 2014-09-02 | KL_BO07 | 44.8 | 200 | Below | 0 | 470 | 7.4 | 52
14-0900 | WQG 14-0141 | 2014-09-02 | KL_BO_EL01 | 54.4 | 200 | Below | 0.1 | 551 | 7.3 | 34
14-0901 | WQG 14-0142 | 2014-09-02 | KL_BO05 | 34 | 200 | Below | 0.1 | 439 | 7.2 | 36
14-0902 | WQG 14-0143 | 2014-09-02 | KL_BO09 | 1.8 | 200 | Below | 0 | 189 | 7.1 | 2
14-0903 | WQG 14-0144 | 2014-09-02 | KL_BO08 | 52 | 200 | Below | 0.1 | 299 | 7.3 | 38
14-0904 | WQG 14-0145 | 2014-09-02 | KL_BO_VI01 | 7 | 200 | Below | 0 | 492 | 7.3 | 4
14-0905 | WQG 14-0146 | 2014-09-03 | KL01 | 2.2 | 25 | Below | 0 | 310 | 7.5 | 2
14-0906 | WQG 14-0147 | 2014-09-03 | KL_HU01A | 21.2 | 80 | Below | 0 | 714 | 7.5 | 37
14-0907 | WQG 14-0148 | 2014-09-03 | KL_HU01C | 28.8 | 0 | Above | 0 | 721 | 7.4 | 37
14-0908 | WQG 14-0149 | 2014-09-03 | KL03 | 2.4 | 25 | Below | 0 | 326 | 7.4 | 2
14-0909 | WQG 14-0150 | 2014-09-03 | KL_HU01 | 60.8 | 80 | Below | 0.1 | 674 | 7.5 | 56
14-0910 | WQG 14-0151 | 2014-09-03 | KL_HU03 | 16 | 200 | Below | 0.1 | 677 | 7.4 | 18
14-0911 | WQG 14-0152 | 2014-09-03 | KL_HU05 | 6.8 | 200 | Below | 0 | 459 | 7.5 | 6
14-0912 | WQG 14-0153 | 2014-09-03 | KL_HU09 | 3.6 | 200 | Below | 0 | 401 | 7.3 | 3
14-0913 | WQG 14-0154 | 2014-09-03 | KL_AL01 | 39.2 | 80 | Below | 0.1 | 342 | 7.3 | 9
14-0914 | WQG 14-0155 | 2014-09-03 | KL_FL01 | 3.8 | 80 | Below | 0 | 213 | 7.1 | 3
14-0915 | WQG 14-0156 | 2014-09-03 | KL05 | 2.8 | 25 | Below | 0 | 322 | 7.6 | 0
14-0916 | WQG 14-0157 | 2014-09-03 | KL_NK01 | 3.2 | 25 | Below | 0 | 357 | 7.2 | 0
14-0926 | WQI 14-0601 | 2014-08-13 | KL02 | 15.2 | 25 | Below | 0.1 | 305 | 7.6 | 5
14-0927 | WQI 14-0602 | 2014-08-14 | KL02 | 35.4 | 25 | Above | 0.2 | 300 | 7.9 | 6
14-0928 | WQI 14-0603 | 2014-08-15 | KL02 | 19.2 | 25 | Below | 0.1 | 304 | 7.8 | 4
14-0929 | WQI 14-0604 | 2014-08-16 | KL02 | 12.2 | 25 | Below |  | 304 | 7.9 | 4 | Sample partially full due to equipment failure
14-0930 | WQI 14-0605 | 2014-08-17 | KL02 |  | 25 | Below |  |  |  |  | Sample partially full due to equipment failure
14-0931 | WQI 14-0606 | 2014-08-18 | KL02 | 17.4 | 25 | Below | 0.1 | 301 | 7.8 | 3
14-0932 | WQI 14-0607 | 2014-08-19 | KL02 | 54.8 | 25 | Above |  | 291 | 8 | 20 | Sample partially full due to equipment failure
14-0933 | WQI 14-0608 | 2014-08-20 | KL02 | 83.6 | 25 | Above |  | 291 | 7.9 | 15 | Sample partially full due to equipment failure
14-0934 | WQI 14-0609 | 2014-08-21 | KL02 | 14.6 | 25 | Below |  | 297 | 8 | 8 | Sample partially full due to equipment failure
14-0935 | WQI 14-0610 | 2014-08-22 | KL02 | 20.4 | 25 | Below |  | 303 | 7.9 | 5 | Sample partially full due to equipment failure
14-0936 | WQI 14-0611 | 2014-08-23 | KL02 | 14.8 | 25 | Below |  | 305 | 8 | 6 | Sample partially full due to equipment failure
14-0937 | WQI 14-0612 | 2014-08-24 | KL02 | 11 | 25 | Below |  | 307 | 8 | 6 | Sample partially full due to equipment failure
14-0938 | WQI 14-0613 | 2014-08-25 | KL02 | 9.4 | 25 | Below |  | 310 | 7.9 | 5 | Sample partially full due to equipment failure
14-0939 | WQI 14-0614 | 2014-08-26 | KL02 | 6.8 | 25 | Below |  | 311 | 8 | 4 | Sample partially full due to equipment failure
14-0940 | WQI 14-0615 | 2014-08-27 | KL02 | 6 | 25 | Below |  | 312 | 8 | 4 | Sample partially full due to equipment failure
14-0941 | WQI 14-0616 | 2014-08-28 | KL02 | 5.6 | 25 | Below |  | 313 | 8 | 2 | Sample partially full due to equipment failure
14-0942 | WQI 14-0617 | 2014-08-29 | KL02 | 6.8 | 25 | Below |  | 315 | 8 | 3 | Sample partially full due to equipment failure
14-0943 | WQI 14-0618 | 2014-08-30 | KL02 | 5.2 | 25 | Below | 0 | 316 | 7.9 | 2
14-0944 | WQI 14-0619 | 2014-08-31 | KL02 | 5.3 | 25 | Below |  | 315 | 8 | 5 | Sample partially full due to equipment failure
14-0945 | WQI 14-0620 | 2014-09-01 | KL02 | 6 | 25 | Below |  | 317 | 7.8 | 7 | Sample partially full due to equipment failure
14-0946 | WQI 14-0621 | 2014-09-02 | KL02 |  | 25 | Below |  |  |  |  | Sample empty due to early pick-up
14-0947 | WQI 14-0622 | 2014-09-03 | KL02 |  | 25 | Below |  |  |  |  | Sample empty due to early pick-up
14-0948 | WQI 14-0623 | 2014-09-04 | KL02 |  | 25 | Below |  |  |  |  | Sample empty due to early pick-up
14-0949 | WQI 14-0624 | 2014-09-05 | KL02 |  | 25 | Below |  |  |  |  | Sample empty due to early pick-up
14-1019 | WQI 14-0073 | 2014-08-12 | KL_FL01 | 8.6 | 80 | Below | 0 | 197 | 7.6 | 7
14-1020 | WQI 14-0074 | 2014-08-13 | KL_FL01 | 7.8 | 80 | Below | 0 | 204 | 7.7 | 7
14-1021 | WQI 14-0075 | 2014-08-14 | KL_FL01 | 5.6 | 80 | Below | 0 | 205 | 7.6 | 4
14-1022 | WQI 14-0076 | 2014-08-15 | KL_FL01 | 5.8 | 80 | Below | 0 | 217 | 7.2 | 4
14-1023 | WQI 14-0077 | 2014-08-16 | KL_FL01 | 12 | 80 | Below | 0 | 211 | 7.5 | 7
14-1024 | WQI 14-0078 | 2014-08-17 | KL_FL01 | 12 | 80 | Below | 0.1 | 205 | 7.5 | 8
14-1025 | WQI 14-0079 | 2014-08-18 | KL_FL01 | 27.2 | 80 | Below | 0.1 | 196 | 7.7 | 17
14-1026 | WQI 14-0080 | 2014-08-19 | KL_FL01 | 99.6 | 80 | Above | 0.5 | 181 | 7.4 | 44
14-1027 | WQI 14-0081 | 2014-08-20 | KL_FL01 | 66 | 80 | Below | 0.3 | 171 | 7.4 | 24
14-1028 | WQI 14-0082 | 2014-08-21 | KL_FL01 | 50.4 | 80 | Below | 0.2 | 174 | 7.3 | 31
14-1029 | WQI 14-0083 | 2014-08-22 | KL_FL01 | 28 | 80 | Below | 0.1 | 172 | 7.5 | 16
14-1030 | WQI 14-0084 | 2014-08-23 | KL_FL01 | 23 | 80 | Below | 0.1 | 176 | 7.6 | 14
14-1031 | WQI 14-0085 | 2014-08-24 | KL_FL01 | 16 | 80 | Below | 0 | 179 | 7.5 | 12
14-1032 | WQI 14-0086 | 2014-08-25 | KL_FL01 | 13 | 80 | Below | 0 | 183 | 7.5 | 11
14-1033 | WQI 14-0087 | 2014-08-26 | KL_FL01 | 8.2 | 80 | Below | 0 | 188 | 7.3 | 5
14-1034 | WQI 14-0088 | 2014-08-27 | KL_FL01 | 8.6 | 80 | Below | 0 | 191 | 7.3 | 6
14-1035 | WQI 14-0089 | 2014-08-28 | KL_FL01 | 9.8 | 80 | Below | 0 | 193 | 7.3 | 6
14-1036 | WQI 14-0090 | 2014-08-29 | KL_FL01 | 14 | 80 | Below | 0 | 195 | 7.4 | 15
14-1037 | WQI 14-0091 | 2014-08-30 | KL_FL01 | 14.4 | 80 | Below | 0 | 198 | 7.5 | 14
14-1038 | WQI 14-0092 | 2014-08-31 | KL_FL01 | 12.2 | 80 | Below | 0.1 | 205 | 7.4 | 11
14-1039 | WQI 14-0093 | 2014-09-01 | KL_FL01 | 1.2 | 80 | Below | 0 | 202 | 7.7 | 12
14-1040 | WQI 14-0094 | 2014-09-02 | KL_FL01 | 8.4 | 80 | Below | 0 | 199 | 7.4 | 6
14-1041 | WQI 14-0095 | 2014-09-03 | KL_FL01 | 5.2 | 80 | Below | 0 | 199 | 7.7 | 6
14-1042 | WQI 14-0096 | 2014-09-04 | KL_FL01 |  | 80 | Below |  |  |  |  | Sample empty due to early pick-up
14-1043 | WQI 14-0673 | 2014-08-14 | KL_HU01 | 64 | 80 | Below | 0.2 | 677 | 7.8 | 26
14-1044 | WQI 14-0674 | 2014-08-15 | KL_HU01 | 40.4 | 80 | Below | 0.2 | 679 | 8.1 | 29
14-1045 | WQI 14-0675 | 2014-08-16 | KL_HU01 | 1652 | 80 | Above | 1.5 | 518 | 7.5 | 1069
14-1046 | WQI 14-0676 | 2014-08-17 | KL_HU01 | 271.2 | 80 | Above | 0.3 | 511 | 7.7 | 91
14-1047 | WQI 14-0677 | 2014-08-18 | KL_HU01 | 965 | 80 | Above | 1 | 447 | 7.4 | 281
14-1048 | WQI 14-0678 | 2014-08-19 | KL_HU01 | 310.4 | 80 | Above | 0.5 | 423 | 7.6 | 87
14-1049 | WQI 14-0679 | 2014-08-20 | KL_HU01 | 332.4 | 80 | Above | 0.3 | 500 | 7.5 | 162
14-1050 | WQI 14-0680 | 2014-08-21 | KL_HU01 | 184.4 | 80 | Above | 0.2 | 552 | 7.9 | 188
14-1051 | WQI 14-0681 | 2014-08-22 | KL_HU01 | 200 | 80 | Above | 0.1 | 577 | 7.7 | 234
14-1052 | WQI 14-0682 | 2014-08-23 | KL_HU01 | 681 | 80 | Above | 0.6 | 504 | 7.4 | 418
14-1053 | WQI 14-0683 | 2014-08-24 | KL_HU01 | 166 | 80 | Above | 0.2 | 533 | 7.6 | 134
14-1054 | WQI 14-0684 | 2014-08-25 | KL_HU01 | 173.6 | 80 | Above | 0.2 | 591 | 7.7 | 134
14-1055 | WQI 14-0685 | 2014-08-26 | KL_HU01 | 407.5 | 80 | Above | 0.3 | 613 | 7.8 | 348
14-1056 | WQI 14-0686 | 2014-08-27 | KL_HU01 | 203 | 80 | Above | 0.2 | 635 | 7.7 | 217
14-1057 | WQI 14-0687 | 2014-08-28 | KL_HU01 | 115.6 | 80 | Above | 0.2 | 641 | 7.9 | 151
14-1058 | WQI 14-0688 | 2014-08-29 | KL_HU01 | 107.2 | 80 | Above | 0.1 | 658 | 7.7 | 141
14-1059 | WQI 14-0689 | 2014-08-30 | KL_HU01 | 160.8 | 80 | Above | 0.2 | 654 | 7.7 | 136
14-1060 | WQI 14-0690 | 2014-08-31 | KL_HU01 | 94.4 | 80 | Above | 0.1 | 644 | 7.8 | 74
14-1061 | WQI 14-0691 | 2014-09-01 | KL_HU01 | 179.6 | 80 | Above | 0.1 | 660 | 7.8 | 232
14-1062 | WQI 14-0692 | 2014-09-02 | KL_HU01 | 121.6 | 80 | Above | 0.1 | 685 | 7.9 | 119
14-1063 | WQI 14-0693 | 2014-09-03 | KL_HU01 | 84.4 | 80 | Above | 0.1 | 679 | 7.8 | 84
14-1064 | WQI 14-0694 | 2014-09-04 | KL_HU01 |  | 80 | Below |  |  |  |  | Sample empty due to early pick-up
14-1065 | WQI 14-0695 | 2014-09-05 | KL_HU01 |  | 80 | Below |  |  |  |  | Sample empty due to early pick-up
14-1066 | WQI 14-0696 | 2014-09-06 | KL_HU01 |  | 80 | Below |  |  |  |  | Sample empty due to early pick-up
14-1067 | WQI 14-0577 | 2014-08-12 | KL_NK01 | 5.6 | 25 | Below | 0 | 319 | 8 | 2
14-1068 | WQI 14-0578 | 2014-08-13 | KL_NK01 | 11.2 | 25 | Below | 0 | 297 | 7.9 | 4
14-1069 | WQI 14-0579 | 2014-08-14 | KL_NK01 | 7.6 | 25 | Below | 0 | 311 | 7.8 | 2
14-1070 | WQI 14-0580 | 2014-08-15 | KL_NK01 | 6.2 | 25 | Below | 0 | 319 | 7.9 | 4
14-1071 | WQI 14-0581 | 2014-08-16 | KL_NK01 |  | 25 | Below |  |  |  |  | Sample empty due to equipment failure
14-1072 | WQI 14-0582 | 2014-08-17 | KL_NK01 |  | 25 | Below |  |  |  |  | Sample empty due to equipment failure
14-1073 | WQI 14-0583 | 2014-08-18 | KL_NK01 |  | 25 | Below |  |  |  |  | Sample empty due to equipment failure
14-1074 | WQI 14-0584 | 2014-08-19 | KL_NK01 |  | 25 | Below |  |  |  |  | Sample empty due to equipment failure
14-1075 | WQI 14-0585 | 2014-08-20 | KL_NK01 |  | 25 | Below |  |  |  |  | Sample empty due to equipment failure
14-1076 | WQI 14-0586 | 2014-08-21 | KL_NK01 |  | 25 | Below |  |  |  |  | Sample empty due to equipment failure
14-1077 | WQI 14-0587 | 2014-08-22 | KL_NK01 |  | 25 | Below |  |  |  |  | Sample empty due to equipment failure
14-1078 | WQI 14-0588 | 2014-08-23 | KL_NK01 |  | 25 | Below |  |  |  |  | Sample empty due to equipment failure
14-1079 | WQI 14-0589 | 2014-08-24 | KL_NK01 |  | 25 | Below |  |  |  |  | Sample empty due to equipment failure
14-1080 | WQI 14-0590 | 2014-08-25 | KL_NK01 |  | 25 | Below |  |  |  |  | Sample empty due to equipment failure
14-1081 | WQI 14-0591 | 2014-08-26 | KL_NK01 |  | 25 | Below |  |  |  |  | Sample empty due to equipment failure
14-1082 | WQI 14-0592 | 2014-08-27 | KL_NK01 |  | 25 | Below |  |  |  |  | Sample empty due to equipment failure
14-1083 | WQI 14-0593 | 2014-08-28 | KL_NK01 |  | 25 | Below |  |  |  |  | Sample empty due to equipment failure
14-1084 | WQI 14-0594 | 2014-08-29 | KL_NK01 |  | 25 | Below |  |  |  |  | Sample empty due to equipment failure
14-1085 | WQI 14-0595 | 2014-08-30 | KL_NK01 |  | 25 | Below |  |  |  |  | Sample empty due to equipment failure
14-1086 | WQI 14-0596 | 2014-08-31 | KL_NK01 |  | 25 | Below |  |  |  |  | Sample empty due to equipment failure
14-1087 | WQI 14-0597 | 2014-09-01 | KL_NK01 |  | 25 | Below |  |  |  |  | Sample empty due to equipment failure
14-1088 | WQI 14-0598 | 2014-09-02 | KL_NK01 |  | 25 | Below |  |  |  |  | Sample empty due to equipment failure
14-1089 | WQI 14-0599 | 2014-09-03 | KL_NK01 |  | 25 | Below |  |  |  |  | Sample empty due to equipment failure
14-1090 | WQI 14-0600 | 2014-09-04 | KL_NK01 |  | 25 | Below |  |  |  |  | Sample empty due to equipment failure
14-1091 | WQI 14-0481 | 2014-08-13 | KL_BO01 | 20.2 | 80 | Below | 0 | 465 | 7.9 | 9
14-1092 | WQI 14-0482 | 2014-08-14 | KL_BO01 | 17.2 | 80 | Below | 0 | 476 | 7.7 | 10
14-1093 | WQI 14-0483 | 2014-08-15 | KL_BO01 | 29.8 | 80 | Below | 0 | 472 | 7.7 | 15
14-1094 | WQI 14-0484 | 2014-08-16 | KL_BO01 | 17.8 | 80 | Below | 0 | 448 | 7.9 | 23
14-1095 | WQI 14-0485 | 2014-08-17 | KL_BO01 | 31.2 | 80 | Below | 0.1 | 415 | 7.6 | 20
14-1096 | WQI 14-0486 | 2014-08-18 | KL_BO01 | 35.2 | 80 | Below | 0.1 | 403 | 7.7 | 26
14-1097 | WQI 14-0487 | 2014-08-19 | KL_BO01 | 55.2 | 80 | Below | 0.2 | 335 | 7.7 | 33
14-1098 | WQI 14-0488 | 2014-08-20 | KL_BO01 | 20.8 | 80 | Below | 0.1 | 370 | 7.6 | 15
14-1099 | WQI 14-0489 | 2014-08-21 | KL_BO01 | 9.6 | 80 | Below | 0 | 406 | 7.4 | 5
14-1100 | WQI 14-0490 | 2014-08-22 | KL_BO01 | 8.8 | 80 | Below | 2 | 430 | 7.6 | 4
14-1101 | WQI 14-0491 | 2014-08-23 | KL_BO01 | 1311 | 80 | Above | 0.4 | 292 | 7 | 484
14-1102 | WQI 14-0492 | 2014-08-24 | KL_BO01 | 148.4 | 80 | Above | 0.2 | 328 | 7.4 | 74
14-1103 | WQI 14-0493 | 2014-08-25 | KL_BO01 | 58 | 80 | Below | 1 | 369 | 7.6 | 33
14-1104 | WQI 14-0494 | 2014-08-26 | KL_BO01 | 41.6 | 80 | Below | 0.1 | 392 | 7 | 30
14-1105 | WQI 14-0495 | 2014-08-27 | KL_BO01 | 26.4 | 80 | Below | 0 | 408 | 7.6 | 15
14-1106 | WQI 14-0496 | 2014-08-28 | KL_BO01 | 18.6 | 80 | Below | 0 | 425 | 7.7 | 10
14-1107 | WQI 14-0497 | 2014-08-29 | KL_BO01 | 16.8 | 80 | Below | 0 | 445 | 7.5 | 10
14-1108 | WQI 14-0498 | 2014-08-30 | KL_BO01 | 22.2 | 80 | Below | 0 | 450 | 7.5 | 15
14-1109 | WQI 14-0499 | 2014-08-31 | KL_BO01 | 25.6 | 80 | Below | 0 | 436 | 7.6 | 24
14-1110 | WQI 14-0500 | 2014-09-01 | KL_BO01 | 20.8 | 80 | Below | 0 | 444 | 7.7 | 15
14-1111 | WQI 14-0501 | 2014-09-02 | KL_BO01 | 20.8 | 80 | Below | 0 | 461 | 7.9 | 14
14-1112 | WQI 14-0502 | 2014-09-03 | KL_BO01 |  | 80 | Below |  |  |  |  | Sample empty due to early pick-up
14-1113 | WQI 14-0503 | 2014-09-04 | KL_BO01 |  | 80 | Below |  |  |  |  | Sample empty due to early pick-up
14-1114 | WQI 14-0504 | 2014-09-05 | KL_BO01 |  | 80 | Below |  |  |  |  | Sample empty due to early pick-up
14-1230 | WQG 14-0159 | 2014-09-23 | KL_BO09 | 0.2 | 200 | Below | 0 | 254 | 7.3 | 0
14-1231 | WQG 14-0160 | 2014-09-23 | KL_BO08 | 6.4 | 200 | Below | 0 | 312 | 7.4 | 3
14-1232 | WQG 14-0161 | 2014-09-23 | KL_BO_VI01 | 1.2 | 200 | Below | 0 | 575 | 7.6 | 0
14-1233 | WQG 14-0162 | 2014-09-23 | KL_BO01 | 9.2 | 80 | Below | 0 | 512 | 7.5 | 5
14-1234 | WQG 14-0163 | 2014-09-23 | KL_NK01 | 0.2 | 25 | Below | 0 | 512 | 7.8 | 0
14-1235 | WQG 14-0164 | 2014-09-23 | KL05 | 2.6 | 25 | Below | 0 | 324 | 7.6 | 0
14-1236 | WQG 14-0165 | 2014-09-23 | KL_AL01 | 313.5 | 80 | Above | 0.5 | 283 | 7.3 | 323
14-1237 | WQG 14-0166 | 2014-09-24 | KL_HU01 | 124.8 | 80 | Above | 0.2 | 720 | 7.5 | 71
14-1238 | WQG 14-0167 | 2014-09-23 | KL_FL01 | 8.6 | 80 | Below | 0 | 199 | 7.4 | 5
14-1239 | WQG 14-0168 | 2014-09-23 | KL01 | 1.6 | 25 | Below | 0 | 327 | 7.7 | 0
14-1240 | WQG 14-0169 | 2014-09-24 | KL_HU09 | 1.8 | 200 | Below | 0 | 428 | 7.4 | 0
14-1241 | WQG 14-0170 | 2014-09-24 | KL_HU01C | 17.6 | 0 | Above | 0 | 746 | 7.7 | 20
14-1242 | WQG 14-0171 | 2014-09-24 | KL_HU01A | 11 | 80 | Below | 0 | 749 | 7.7 | 17
14-1243 | WQG 14-0172 | 2014-09-24 | KL02 | 2.6 | 25 | Below | 0 | 326 | 7.5 | 1
14-1244 | WQG 14-0173 | 2014-09-24 | KL01 | 2.8 | 25 | Below | 0 | 329 | 7.8 | 2
14-1245 | WQI 14-0649 | 2014-09-03 | KL02 | 2.8 | 25 | Below |  | 314 | 8.1 | 2
14-1246 | WQI 14-0650 | 2014-09-04 | KL02 | 7.3 | 25 | Below |  | 310 | 8.1 | 2
14-1247 | WQI 14-0651 | 2014-09-05 | KL02 |  | 25 | Below
14-1248 | WQI 14-0652 | 2014-09-06 | KL02 |  | 25 | Below
14-1249 | WQI 14-0653 | 2014-09-07 | KL02 | 3 | 25 | Below |  | 316 | 8 | 3
14-1250 | WQI 14-0654 | 2014-09-08 | KL02 | 3 | 25 | Below |  | 316 | 8.1 | 0
14-1251 | WQI 14-0655 | 2014-09-09 | KL02 |  | 25 | Below
14-1252 | WQI 14-0656 | 2014-09-10 | KL02 |  | 25 | Below
14-1253 | WQI 14-0657 | 2014-09-11 | KL02 | 2 | 25 | Below |  | 316 | 8 | 3
14-1254 | WQI 14-0658 | 2014-09-12 | KL02 | 1 | 25 | Below |  | 320 | 8 | 0
14-1255 | WQI 14-0659 | 2014-09-13 | KL02 | 1.8 | 25 | Below | 0 | 326 | 7.9 | 0
14-1256 | WQI 14-0660 | 2014-09-14 | KL02 | 1.8 | 25 | Below | 0 | 321 | 8 | 1
14-1257 | WQI 14-0661 | 2014-09-15 | KL02 |  | 25 | Below
14-1258 | WQI 14-0662 | 2014-09-16 | KL02 |  | 25 | Below
14-1259 | WQI 14-0663 | 2014-09-17 | KL02 | 1.2 | 25 | Below |  | 321 | 8 | 0
14-1260 | WQI 14-0664 | 2014-09-18 | KL02 | 0.3 | 25 | Below |  | 320 | 8.1 | 0
14-1261 | WQI 14-0665 | 2014-09-19 | KL02 | 1.6 | 25 | Below |  | 320 | 8.2 | 0
14-1262 | WQI 14-0666 | 2014-09-20 | KL02 | 4 | 25 | Below |  | 320 | 8.1 | 2
14-1263 | WQI 14-0667 | 2014-09-21 | KL02 |  | 25 | Below
14-1264 | WQI 14-0668 | 2014-09-22 | KL02 | 2 | 25 | Below |  | 328 | 8.1 | 0
14-1265 | WQI 14-0669 | 2014-09-23 | KL02 |  | 25 | Below |  |  |  |  | Sample empty due to early pick-up
14-1266 | WQI 14-0670 | 2014-09-24 | KL02 |  | 25 | Below |  |  |  |  | Sample empty due to early pick-up
14-1267 | WQI 14-0671 | 2014-09-25 | KL02 |  | 25 | Below |  |  |  |  | Sample empty due to early pick-up
14-1268 | WQI 14-0672 | 2014-09-26 | KL02 |  | 25 | Below |  |  |  |  | Sample empty due to early pick-up
14-1269 | WQI 14-0625 | 2014-09-03 | KL_BO01 | 14.8 | 80 | Below |  | 469 | 7.9 | 13
14-1270 | WQI 14-0626 | 2014-09-04 | KL_BO01 | 23.2 | 80 | Below |  | 484 | 8.2 | 20
14-1271 | WQI 14-0627 | 2014-09-05 | KL_BO01 | 29.6 | 80 | Below | 0 | 481 | 8.1 | 26
14-1272 | WQI 14-0628 | 2014-09-06 | KL_BO01 | 29 | 80 | Below | 0 | 494 | 8.1 | 12
14-1273 | WQI 14-0629 | 2014-09-07 | KL_BO01 | 510.8 | 80 | Above |  | 508 | 7.9 | 73
14-1274 | WQI 14-0630 | 2014-09-08 | KL_BO01 | 18.2 | 80 | Below | 0 | 532 | 8.2 | 15
14-1275 | WQI 14-0631 | 2014-09-09 | KL_BO01 | 19 | 80 | Below | 0 | 525 | 7.9 | 14
14-1276 | WQI 14-0632 | 2014-09-10 | KL_BO01 | 7.6 | 80 | Below | 0 | 531 | 7.9 | 8
14-1277 | WQI 14-0633 | 2014-09-11 | KL_BO01 | 9.8 | 80 | Below | 0 | 537 | 8 | 12
14-1278 | WQI 14-0634 | 2014-09-12 | KL_BO01 | 9.4 | 80 | Below | 0 | 542 | 8.2 | 12
14-1279 | WQI 14-0635 | 2014-09-13 | KL_BO01 | 41 | 80 | Below | 0 | 541 | 7.8 | 34
14-1280 | WQI 14-0636 | 2014-09-14 | KL_BO01 | 6.4 | 80 | Below |  | 543 | 8.2 | 5
14-1281 | WQI 14-0637 | 2014-09-15 | KL_BO01 | 11.4 | 80 | Below | 0 | 549 | 8 | 13
14-1282 | WQI 14-0638 | 2014-09-16 | KL_BO01 | 23.6 | 80 | Below |  | 567 | 8 | 8
14-1283 | WQI 14-0639 | 2014-09-17 | KL_BO01 |  | 80 | Below
14-1284 | WQI 14-0640 | 2014-09-18 | KL_BO01 | 18.4 | 80 | Below |  | 537 | 8.2 | 21
14-1285 | WQI 14-0641 | 2014-09-19 | KL_BO01 | 18 | 80 | Below |  | 549 | 7.9 | 17
14-1286 | WQI 14-0642 | 2014-09-20 | KL_BO01 | 10.8 | 80 | Below |  | 563 | 8.2 | 5
14-1287 | WQI 14-0643 | 2014-09-21 | KL_BO01 | 4.4 | 80 | Below |  | 567 | 8.2 | 5
14-1288 | WQI 14-0644 | 2014-09-22 | KL_BO01 | 6 | 80 | Below | 0 | 553 | 7.9 | 5
14-1289 | WQI 14-0645 | 2014-09-23 | KL_BO01 | 8.4 | 80 | Below | 0 | 531 | 8 | 7
14-1290 | WQI 14-0646 | 2014-09-24 | KL_BO01 |  | 80 | Below |  |  |  |  | Sample empty due to early pick-up
14-1291 | WQI 14-0647 | 2014-09-25 | KL_BO01 |  | 80 | Below |  |  |  |  | Sample empty due to early pick-up
14-1292 | WQI 14-0648 | 2014-09-26 | KL_BO01 |  | 80 | Below |  |  |  |  | Sample empty due to early pick-up
14-1293 | WQI 14-0697 | 2014-09-04 | KL_NK01 | 3.8 | 25 | Below |  | 357 | 7.8 | 3
14-1294 | WQI 14-0698 | 2014-09-05 | KL_NK01 | 1.8 | 25 | Below | 0 | 344 | 7.9 | 0
14-1295 | WQI 14-0699 | 2014-09-06 | KL_NK01 | 2.2 | 25 | Below | 0 | 345 | 8 | 1
14-1296 | WQI 14-0700 | 2014-09-07 | KL_NK01 | 1.2 | 25 | Below | 0 | 346 | 8.1 | 0
14-1297 | WQI 14-0701 | 2014-09-08 | KL_NK01 | 2 | 25 | Below |  | 348 | 8 | 0
14-1298 | WQI 14-0702 | 2014-09-09 | KL_NK01 | 0.6 | 25 | Below |  | 348 | 7.9 | 0
14-1299 | WQI 14-0703 | 2014-09-10 | KL_NK01 | 1.8 | 25 | Below |  | 347 | 8.1 | 0
14-1300 | WQI 14-0704 | 2014-09-11 | KL_NK01 | 1 | 25 | Below |  | 349 | 7.9 | 0
14-1301 | WQI 14-0705 | 2014-09-12 | KL_NK01 | 1.4 | 25 | Below |  | 351 | 8 | 0
14-1302 | WQI 14-0706 | 2014-09-13 | KL_NK01 | 1.4 | 25 | Below |  | 348 | 7.9 | 0
14-1303 | WQI 14-0707 | 2014-09-14 | KL_NK01 | 2.6 | 25 | Below |  | 362 | 7.9 | 0
14-1304 | WQI 14-0708 | 2014-09-15 | KL_NK01 | 2.2 | 25 | Below |  | 348 | 7.9 | 0
14-1305 | WQI 14-0709 | 2014-09-16 | KL_NK01 | 1.8 | 25 | Below |  | 347 | 7.9 | 0
14-1306 | WQI 14-0710 | 2014-09-17 | KL_NK01 | 2.4 | 25 | Below |  | 346 | 8 | 0
14-1307 | WQI 14-0711 | 2014-09-18 | KL_NK01 | 1.8 | 25 | Below |  | 347 | 8 | 0
14-1308 | WQI 14-0712 | 2014-09-19 | KL_NK01 | 1.6 | 25 | Below |  | 347 | 7.9 | 0
14-1309 | WQI 14-0713 | 2014-09-20 | KL_NK01 | 1.2 | 25 | Below |  | 348 | 8 | 0
14-1310 | WQI 14-0714 | 2014-09-21 | KL_NK01 | 2 | 25 | Below |  | 350 | 8 | 0
14-1311 | WQI 14-0715 | 2014-09-22 | KL_NK01 | 0.2 | 25 | Below |  | 350 | 8.1 | 0
14-1312 | WQI 14-0716 | 2014-09-23 | KL_NK01 | 1.8 | 25 | Below |  | 350 | 8.1 | 0
14-1313 | WQI 14-0717 | 2014-09-24 | KL_NK01 |  | 25 | Below |  |  |  |  | Sample empty due to early pick-up
14-1314 | WQI 14-0718 | 2014-09-25 | KL_NK01 |  | 25 | Below |  |  |  |  | Sample empty due to early pick-up
14-1315 | WQI 14-0719 | 2014-09-26 | KL_NK01 |  | 25 | Below |  |  |  |  | Sample empty due to early pick-up
14-1316 | WQI 14-0720 | 2014-09-27 | KL_NK01 |  | 25 | Below |  |  |  |  | Sample empty due to early pick-up
14-1317 | WQI 14-0745 | 2014-09-04 | KL_HU01 | 339.2 | 80 | Above |  | 701 | 8.3 | 304
14-1318 | WQI 14-0746 | 2014-09-05 | KL_HU01 | 60.8 | 80 | Below | 0 | 685 | 8.3 | 62
14-1319 | WQI 14-0747 | 2014-09-06 | KL_HU01 | 28.4 | 80 | Below | 0 | 694 | 8.2 | 33
14-1320 | WQI 14-0748 | 2014-09-07 | KL_HU01 | 67.6 | 80 | Below | 0.4 | 713 | 7.8 | 43
14-1321 | WQI 14-0749 | 2014-09-08 | KL_HU01 | 49.3 | 80 | Below |  | 722 | 8.3 | 31
14-1322 | WQI 14-0750 | 2014-09-09 | KL_HU01 | 30.8 | 80 | Below | 0 | 745 | 8.3 | 23
14-1323 | WQI 14-0751 | 2014-09-10 | KL_HU01 | 34.4 | 80 | Below | 0 | 773 | 8.3 | 22
14-1324 | WQI 14-0752 | 2014-09-11 | KL_HU01 | 34.8 | 80 | Below | 0 | 772 | 8.2 | 19
14-1325 | WQI 14-0753 | 2014-09-12 | KL_HU01 | 34.8 | 80 | Below | 0 | 785 | 8.1 | 15
14-1326 | WQI 14-0754 | 2014-09-13 | KL_HU01 | 903 | 80 | Above | 1.5 | 733 | 8.2 | 222
14-1327 | WQI 14-0755 | 2014-09-14 | KL_HU01 | 308.2 | 80 | Above | 0.5 | 761 | 8.3 | 71
14-1328 | WQI 14-0756 | 2014-09-15 | KL_HU01 | 183.8 | 80 | Above | 0.4 | 770 | 8.1 | 37
14-1329 | WQI 14-0757 | 2014-09-16 | KL_HU01 | 214.6 | 80 | Above | 0.4 | 769 | 8 | 29
14-1330 | WQI 14-0758 | 2014-09-17 | KL_HU01 | 166.2 | 80 | Above | 0.3 | 801 | 7.8 | 32
14-1331 | WQI 14-0759 | 2014-09-18 | KL_HU01 | 124.2 | 80 | Above | 0.1 | 744 | 8 | 33
14-1332 | WQI 14-0760 | 2014-09-19 | KL_HU01 | 85.4 | 80 | Above | 0.1 | 749 | 8.1 | 29
14-1333 | WQI 14-0761 | 2014-09-20 | KL_HU01 | 81.2 | 80 | Above | 0.1 | 760 | 8.1 | 32
14-1334 | WQI 14-0762 | 2014-09-21 | KL_HU01 | 94.6 | 80 | Above | 0 | 762 | 8.1 | 31
14-1335 | WQI 14-0763 | 2014-09-22 | KL_HU01 | 91.8 | 80 | Above | 0 | 751 | 7.9 | 26
14-1336 | WQI 14-0764 | 2014-09-23 | KL_HU01 | 136 | 80 | Above | 0.1 | 719 | 8.3 | 40
14-1337 | WQI 14-0765 | 2014-09-24 | KL_HU01 | 175.6 | 80 | Above |  | 707 | 8.3 | 84
14-1338 | WQI 14-0766 | 2014-09-25 | KL_HU01 |  | 80 | Below |  |  |  |  | Sample empty due to early pick-up
14-1339 | WQI 14-0767 | 2014-09-26 | KL_HU01 |  | 80 | Below |  |  |  |  | Sample empty due to early pick-up
14-1340 | WQI 14-0768 | 2014-09-27 | KL_HU01 |  | 80 | Below |  |  |  |  | Sample empty due to early pick-up
14-1341 | WQI 14-0721 | 2014-09-04 | KL_FL01 | 13.2 | 80 | Below |  | 203 | 8 | 8
14-1342 | WQI 14-0722 | 2014-09-05 | KL_FL01 | 7 | 80 | Below | 0 | 201 | 8 | 4
14-1343 | WQI 14-0723 | 2014-09-06 | KL_FL01 | 5.6 | 80 | Below | 0 | 201 | 7.9 | 4
14-1344 | WQI 14-0724 | 2014-09-07 | KL_FL01 | 6.4 | 80 | Below | 0 | 203 | 8 | 5
14-1345 | WQI 14-0725 | 2014-09-08 | KL_FL01 | 6 | 80 | Below | 0 | 204 | 8.1 | 5
14-1346 | WQI 14-0726 | 2014-09-09 | KL_FL01 | 8.6 | 80 | Below | 0 | 206 | 8.1 | 5
14-1347 | WQI 14-0727 | 2014-09-10 | KL_FL01 | 8 | 80 | Below | 0 | 210 | 7.8 | 4
14-1348 | WQI 14-0728 | 2014-09-11 | KL_FL01 | 7.2 | 80 | Below | 0 | 210 | 7.9 | 4
14-1349 | WQI 14-0729 | 2014-09-12 | KL_FL01 | 6.4 | 80 | Below | 0 | 213 | 7.9 | 4
14-1350 | WQI 14-0730 | 2014-09-13 | KL_FL01 | 4 | 80 | Below | 0 | 210 | 7.8 | 3
14-1351 | WQI 14-0731 | 2014-09-14 | KL_FL01 | 3.8 | 80 | Below | 0 | 215 | 7.7 | 4
14-1352 | WQI 14-0732 | 2014-09-15 | KL_FL01 | 3.2 | 80 | Below | 0 | 213 | 7.7 | 3
14-1353 | WQI 14-0733 | 2014-09-16 | KL_FL01 | 5.8 | 80 | Below | 0 | 213 | 7.8 | 4
14-1354 | WQI 14-0734 | 2014-09-17 | KL_FL01 | 4.8 | 80 | Below | 0 | 230 | 7.8 | 9
14-1355 | WQI 14-0735 | 2014-09-18 | KL_FL01 | 11.8 | 80 | Below | 0 | 209 | 7.7 | 6
14-1356 | WQI 14-0736 | 2014-09-19 | KL_FL01 | 10.6 | 80 | Below | 0 | 202 | 7.8 | 6
14-1357 | WQI 14-0737 | 2014-09-20 | KL_FL01 | 7.6 | 80 | Below | 0 | 201 | 7.6 | 4
14-1358 | WQI 14-0738 | 2014-09-21 | KL_FL01 | 5.8 | 80 | Below | 0 | 201 | 7.6 | 5
14-1359 | WQI 14-0739 | 2014-09-22 | KL_FL01 | 6.4 | 80 | Below | 0 | 199 | 7.8 | 4
14-1360 | WQI 14-0740 | 2014-09-23 | KL_FL01 | 9.8 | 80 | Below |  | 206 | 8.1 | 7
14-1361 | WQI 14-0741 | 2014-09-24 | KL_FL01 |  | 80 | Below |  |  |  |  | Sample empty due to early pick-up
14-1362 | WQI 14-0742 | 2014-09-25 | KL_FL01 |  | 80 | Below |  |  |  |  | Sample empty due to early pick-up
14-1363 | WQI 14-0743 | 2014-09-26 | KL_FL01 |  | 80 | Below |  |  |  |  | Sample empty due to early pick-up
14-1364 | WQI 14-0744 | 2014-09-27 | KL_FL01 |  | 80 | Below |  |  |  |  | Sample empty due to early pick-up
14-1389 | WQI 14-0204 | 2014-06-16 | KL_NK01 |  | 25 | Below |  |  |  |  | Sample empty due to equipment failure
14-1390 | WQI 14-0205 | 2014-06-17 | KL_NK01 |  | 25 | Below |  |  |  |  | Sample empty due to equipment failure
14-1391 | WQI 14-0206 | 2014-06-18 | KL_NK01 |  | 25 | Below |  |  |  |  | Sample empty due to equipment failure
14-1392 | WQI 14-0207 | 2014-06-19 | KL_NK01 |  | 25 | Below |  |  |  |  | Sample empty due to equipment failure
14-1393 | WQI 14-0208 | 2014-06-20 | KL_NK01 |  | 25 | Below |  |  |  |  | Sample empty due to equipment failure
14-1394 | WQI 14-0209 | 2014-06-21 | KL_NK01 |  | 25 | Below |  |  |  |  | Sample empty due to equipment failure
14-1395 | WQI 14-0210 | 2014-06-22 | KL_NK01 |  | 25 | Below |  |  |  |  | Sample empty due to equipment failure
14-1396 | WQI 14-0211 | 2014-06-23 | KL_NK01 |  | 25 | Below |  |  |  |  | Sample empty due to equipment failure
14-1397 | WQI 14-0212 | 2014-06-24 | KL_NK01 |  | 25 | Below |  |  |  |  | Sample empty due to equipment failure
14-1398 | WQI 14-0213 | 2014-06-25 | KL_NK01 |  | 25 | Below |  |  |  |  | Sample empty due to equipment failure
14-1399 | WQI 14-0236 | 2014-06-25 | KL02 |  | 25 | Below |  |  |  |  | Sample empty due to early pick-up
14-1400 | WQI 14-0262 | 2014-06-25 | KL_BO01 |  | 80 | Below |  |  |  |  | Sample empty due to early pick-up
14-1401 | WQI 14-0165 | 2014-06-26 | KL_HU01 |  | 80 | Below |  |  |  |  | Sample empty due to early pick-up
14-1402 | WQI 14-0214 | 2014-06-26 | KL_NK01 |  | 25 | Below |  |  |  |  | Sample empty due to equipment failure
14-1403 | WQI 14-0237 | 2014-06-26 | KL02 |  | 25 | Below |  |  |  |  | Sample empty due to early pick-up
14-1404 | WQI 14-0263 | 2014-06-26 | KL_BO01 |  | 80 | Below |  |  |  |  | Sample empty due to early pick-up
14-1405 | WQI 14-0143 | 2014-06-27 | KL_FL01 |  | 80 | Below |  |  |  |  | Sample empty due to early pick-up
14-1406 | WQI 14-0166 | 2014-06-27 | KL_HU01 |  | 80 | Below |  |  |  |  | Sample empty due to early pick-up
14-1407 | WQI 14-0215 | 2014-06-27 | KL_NK01 |  | 25 | Below |  |  |  |  | Sample empty due to equipment failure
14-1408 | WQI 14-0238 | 2014-06-27 | KL02 |  | 25 | Below |  |  |  |  | Sample empty due to early pick-up
14-1409 | WQI 14-0264 | 2014-06-27 | KL_BO01 |  | 80 | Below |  |  |  |  | Sample empty due to early pick-up
14-1410 | WQI 14-0144 | 2014-06-28 | KL_FL01 |  | 80 | Below |  |  |  |  | Sample empty due to early pick-up
14-1411 | WQI 14-0167 | 2014-06-28 | KL_HU01 |  | 80 | Below |  |  |  |  | Sample empty due to early pick-up
14-1412 | WQI 14-0216 | 2014-06-28 | KL_NK01 |  | 25 | Below |  |  |  |  | Sample empty due to equipment failure
14-1413 | WQI 14-0239 | 2014-06-28 | KL02 |  | 25 | Below |  |  |  |  | Sample empty due to early pick-up
14-1414 | WQI 14-0168 | 2014-06-29 | KL_HU01 |  | 80 | Below |  |  |  |  | Sample empty due to early pick-up
14-1415 | WQI 14-0240 | 2014-06-29 | KL02 |  | 25 | Below |  |  |  |  | Sample empty due to early pick-up

## Flow Data
LAB_NUMBER | SAMPLE_NUMBER | SITE_CODE | SAMPLE_DATE | FLOW_MONITORING_STATION | TOTAL_SUSPENDED_SOLIDS_MG_L | Instantaneous flow m3/s | Instantaneous Loading mg/sec (CS&I) | Instantaneous flow (m3/s) / hour (WSC) | Instant Hourly Loading kg/hour(WSC) | Average of Calc Q (m3/s) Linear fit (w HOBO level) | Average DAILY FLOW_M3_S (WSC)2 | Average DAILY_ LOADING_KG_DAY (WSC)

## Weather Data
LAB_NUMBER | SITE_CODE | SAMPLE_DATE | WEATHER_STATION_IND | AVERAGE_DAILY_AIR_TEMPERATURE_°C | AVERAGE_DAILY_GROUND_TEMPERATURE_°C | AVERAGE_DAILY_WATER_TEMPERATURE_°C | TOTAL_DAILY_PRECIPITATION_MM
14-0202 | KL_BO08 | 2014-06-24 |  | 14.4 |  | 1.9
14-0208 | KL_BO01 | 2014-06-24 |  | 16.1 |  |  | 1.4
14-0209 | KL02 | 2014-06-24 |  | 16.1 |  | 10 | 1.4
14-0211 | KL_HU09 | 2014-06-25 |  | 11.5 |  | 16.5
14-0214 | KL_HU01 | 2014-06-25 |  | 12.6 |  | 9.6 | 0.6
14-0224 | KL_NK01 | 2014-06-26 |  | 9.4 |  | 5.6 | 1.3
14-0227 | KL_FL01 | 2014-06-05 |  | 12.5 |  | 10.5 | 0
14-0228 | KL_FL01 | 2014-06-06 |  | 13.2 |  | 10.8 | 4.3
14-0229 | KL_FL01 | 2014-06-07 |  | 16.7 |  | 12.1 | 0.2
14-0230 | KL_FL01 | 2014-06-08 |  | 14.6 |  | 12.1 | 0
14-0231 | KL_FL01 | 2014-06-09 |  | 14.1 |  | 12.2 | 0.5
14-0232 | KL_FL01 | 2014-06-10 |  | 13.9 |  | 11.8 | 2
14-0233 | KL_FL01 | 2014-06-11 |  | 14.7 |  | 11.9 | 0.2
14-0234 | KL_FL01 | 2014-06-12 |  | 13.2 |  | 11.6 | 0
14-0235 | KL_FL01 | 2014-06-13 |  | 12.9 |  | 11.8 | 0
14-0236 | KL_FL01 | 2014-06-14 |  | 11 |  | 11.4 | 1.4
14-0237 | KL_FL01 | 2014-06-15 |  | 13.7 |  | 11.5 | 0
14-0238 | KL_FL01 | 2014-06-16 |  | 16 |  | 12.4 | 0
14-0239 | KL_FL01 | 2014-06-17 |  | 13.3 |  | 11.2 | 0
14-0240 | KL_FL01 | 2014-06-18 |  | 11.3 |  | 10.9 | 0.7
14-0241 | KL_FL01 | 2014-06-19 |  | 12.2 |  | 11 | 0
14-0242 | KL_FL01 | 2014-06-20 |  | 14 |  | 11.5 | 0
14-0243 | KL_FL01 | 2014-06-21 |  | 14.3 |  | 12.7 | 5.4
14-0244 | KL_FL01 | 2014-06-22 |  | 13.7 |  | 12.2 | 0
14-0245 | KL_FL01 | 2014-06-23 |  | 17.2 |  | 12.6 | 0
14-0246 | KL_FL01 | 2014-06-24 |  | 16.9 |  | 12.9 | 5.8
14-0247 | KL_FL01 | 2014-06-25 |  | 12.4 |  | 12.3 | 16
14-0248 | KL_FL01 | 2014-06-26 |  | 10 |  | 9.4 | 1.5
14-0249 | KL_HU01 | 2014-06-06 |  | 13.6 |  | 9.7 | 2.9
14-0250 | KL_HU01 | 2014-06-07 |  | 17 |  | 10.6 | 0
14-0251 | KL_HU01 | 2014-06-08 |  | 14.8 |  | 10.6 | 0.7
14-0252 | KL_HU01 | 2014-06-09 |  | 14.9 |  | 10.5 | 0
14-0253 | KL_HU01 | 2014-06-10 |  | 13 |  | 10.3 | 0.2
14-0254 | KL_HU01 | 2014-06-11 |  | 13.3 |  | 10.4 | 0.2
14-0255 | KL_HU01 | 2014-06-12 |  | 14.7 |  | 11.1 | 0
14-0256 | KL_HU01 | 2014-06-13 |  | 12 |  | 10.3 | 1.7
14-0257 | KL_HU01 | 2014-06-14 |  | 13 |  | 10.2 | 0.7
14-0258 | KL_HU01 | 2014-06-15 |  | 14.3 |  | 10.5 | 0
14-0259 | KL_HU01 | 2014-06-16 |  | 15.7 |  | 11.2 | 0
14-0260 | KL_HU01 | 2014-06-17 |  | 14.1 |  | 10.4 | 0.2
14-0261 | KL_HU01 | 2014-06-18 |  | 10.2 |  | 9.3 | 0.2
14-0262 | KL_HU01 | 2014-06-19 |  | 12 |  | 9.6 | 0
14-0263 | KL_HU01 | 2014-06-20 |  | 13.8 |  | 10.1 | 0
14-0264 | KL_HU01 | 2014-06-21 |  | 14.8 |  | 11.4 | 1.4
14-0265 | KL_HU01 | 2014-06-22 |  | 14 |  | 10.5 | 0
14-0266 | KL_HU01 | 2014-06-23 |  | 15.8 |  | 10.8 | 0.5
14-0267 | KL_HU01 | 2014-06-24 |  | 15.2 |  | 11 | 0.2
14-0268 | KL_HU01 | 2014-06-25 |  | 12.6 |  | 9.6 | 0.6
14-0269 | KL02 | 2014-06-06 |  | 14.8 |  | 9.8 | 3.2
14-0270 | KL02 | 2014-06-07 |  | 17.5 |  | 10.6 | 0.2
14-0271 | KL02 | 2014-06-08 |  | 16.2 |  | 10.8 | 0.2
14-0272 | KL02 | 2014-06-09 |  | 16 |  | 10 | 0
14-0273 | KL02 | 2014-06-10 |  | 15.4 |  | 9.6 | 0.5
14-0274 | KL02 | 2014-06-11 |  | 14.6 |  | 9.6 | 0
14-0275 | KL02 | 2014-06-12 |  | 15 |  | 9.8 | 0
14-0276 | KL02 | 2014-06-13 |  | 13.1 |  | 9.4 | 2.2
14-0277 | KL02 | 2014-06-14 |  | 13.1 |  | 9.2 | 1.6
14-0278 | KL02 | 2014-06-15 |  | 15.6 |  | 9.2 | 0
14-0279 | KL02 | 2014-06-16 |  | 17.1 |  | 9.7 | 0
14-0280 | KL02 | 2014-06-17 |  | 15 |  | 9.3 | 0.5
14-0281 | KL02 | 2014-06-18 |  | 10.9 |  | 8.1 | 0.2
14-0282 | KL02 | 2014-06-19 |  | 11.3 |  | 8.3 | 3.3
14-0283 | KL02 | 2014-06-20 |  | 14.9 |  | 8.8 | 0
14-0284 | KL02 | 2014-06-21 |  | 15.3 |  | 9.8 | 8.1
14-0285 | KL02 | 2014-06-22 |  | 15.8 |  | 9.5 | 0
14-0286 | KL02 | 2014-06-23 |  | 17.3 |  | 9.5 | 0.2
14-0287 | KL02 | 2014-06-24 |  | 16.1 |  | 10 | 1.4
14-0290 | KL_BO01 | 2014-06-06 |  | 14.8 |  |  | 3.2
14-0291 | KL_BO01 | 2014-06-07 |  | 17.5 |  |  | 0.2
14-0292 | KL_BO01 | 2014-06-08 |  | 16.2 |  |  | 0.2
14-0293 | KL_BO01 | 2014-06-09 |  | 16 |  |  | 0
14-0294 | KL_BO01 | 2014-06-10 |  | 15.4 |  |  | 0.5
14-0295 | KL_BO01 | 2014-06-11 |  | 14.6 |  |  | 0
14-0296 | KL_BO01 | 2014-06-12 |  | 15 |  |  | 0
14-0297 | KL_BO01 | 2014-06-13 |  | 13.1 |  |  | 2.2
14-0298 | KL_BO01 | 2014-06-14 |  | 13.1 |  |  | 1.6
14-0299 | KL_BO01 | 2014-06-15 |  | 15.6 |  |  | 0
14-0300 | KL_BO01 | 2014-06-16 |  | 17.1 |  |  | 0
14-0301 | KL_BO01 | 2014-06-17 |  | 15 |  |  | 0.5
14-0302 | KL_BO01 | 2014-06-18 |  | 10.9 |  |  | 0.2
14-0303 | KL_BO01 | 2014-06-19 |  | 11.3 |  |  | 3.3
14-0304 | KL_BO01 | 2014-06-20 |  | 14.9 |  |  | 0
14-0305 | KL_BO01 | 2014-06-21 |  | 15.3 |  |  | 8.1
14-0306 | KL_BO01 | 2014-06-22 |  | 15.8 |  |  | 0
14-0307 | KL_BO01 | 2014-06-23 |  | 17.3 |  |  | 0.2
14-0308 | KL_BO01 | 2014-06-24 |  | 16.1 |  |  | 1.4
14-0309 | KL_NK01 | 2014-06-05 |  | 10.7 |  | 6.2 | 0.7
14-0310 | KL_NK01 | 2014-06-06 |  | 13.3 |  | 6.6 | 0
14-0311 | KL_NK01 | 2014-06-07 |  | 16.5 |  | 7.4 | 0
14-0312 | KL_NK01 | 2014-06-08 |  | 14.8 |  | 7.2 | 0
14-0313 | KL_NK01 | 2014-06-09 |  | 13.7 |  | 6.8 | 0.2
14-0314 | KL_NK01 | 2014-06-10 |  | 12.8 |  | 6.6 | 1.6
14-0315 | KL_NK01 | 2014-06-11 |  | 12.7 |  | 6.7 | 0.4
14-0316 | KL_NK01 | 2014-06-12 |  | 13.2 |  | 6.8 | 0
14-0317 | KL_NK01 | 2014-06-13 |  | 12.4 |  | 6.7 | 0
14-0318 | KL_NK01 | 2014-06-14 |  | 10.9 |  | 6.5 | 3.2
14-0319 | KL_NK01 | 2014-06-15 |  | 12.8 |  | 7 | 0
14-0393 | KL_BO08 | 2014-07-22 |  | 14.6 |  | 0
14-0399 | KL_BO01 | 2014-07-22 |  | 18.5 |  |  | 6
14-0400 | KL02 | 2014-07-22 |  | 18.5 |  | 12 | 0
14-0402 | KL_HU01 | 2014-07-23 |  | 14.3 |  | 11.2 | 0
14-0403 | KL_HU09 | 2014-07-23 |  | 13.1 |  | 0
14-0413 | KL_NK01 | 2014-07-24 |  | 14.7 |  | 8.6 | 0.06
14-0415 | KL_FL01 | 2014-07-24 |  | 15.6 |  | 14 | 0.2
14-0417 | KL02 | 2014-06-25 |  | 13.5 |  | 9.4 | 25.1
14-0418 | KL02 | 2014-06-26 |  | 10.8 |  | 7.7 | 7.5
14-0419 | KL02 | 2014-06-27 |  | 12.9 |  | 7.8 | 2.4
14-0420 | KL02 | 2014-06-28 |  | 15.2 |  | 8.8 | 0
14-0421 | KL02 | 2014-06-29 |  | 18.4 |  | 10.4 | 0
14-0422 | KL02 | 2014-06-30 |  | 18.9 |  | 11.1 | 0
14-0423 | KL02 | 2014-07-01 |  | 15.3 |  | 10.3 | 1
14-0424 | KL02 | 2014-07-02 |  | 16.4 |  | 10.1 | 0
14-0425 | KL02 | 2014-07-03 |  | 19.6 |  | 11.3 | 0
14-0426 | KL02 | 2014-07-04 |  | 19.7 |  | 11.8 | 0
14-0427 | KL02 | 2014-07-05 |  | 20.4 |  | 12 | 0
14-0428 | KL02 | 2014-07-06 |  | 20.3 |  | 12.4 | 0
14-0429 | KL02 | 2014-07-07 |  | 20.3 |  | 12.1 | 0
14-0430 | KL02 | 2014-07-08 |  | 17.4 |  | 11.5 | 0
14-0431 | KL02 | 2014-07-09 |  | 17.1 |  | 11.5 | 0.2
14-0432 | KL02 | 2014-07-10 |  | 20.6 |  | 12.4 | 0.2
14-0433 | KL02 | 2014-07-11 |  | 19 |  | 12 | 0
14-0434 | KL02 | 2014-07-12 |  | 16.8 |  | 11.5 | 6.9
14-0435 | KL02 | 2014-07-13 |  | 14.2 |  | 11 | 3.2
14-0436 | KL02 | 2014-07-14 |  | 17.3 |  | 10.9 | 0
14-0437 | KL02 | 2014-07-15 |  | 14.9 |  | 10.9 | 0
14-0438 | KL02 | 2014-07-16 |  | 15.4 |  | 10.3 | 0
14-0439 | KL02 | 2014-07-17 |  | 15.4 |  | 10.2 | 1.7
14-0440 | KL02 | 2014-07-18 |  | 18.1 |  | 11.7 | 0
14-0441 | KL_HU01 | 2014-06-29 |  | 17.8 |  | 9.7 | 0
14-0442 | KL_HU01 | 2014-06-30 |  | 17.6 |  | 10.4 | 0
14-0443 | KL_HU01 | 2014-07-01 |  | 13.8 |  | 9.8 | 1.5
14-0444 | KL_HU01 | 2014-06-26 |  | 9.7 |  | 5.5 | 0.2
14-0445 | KL_HU01 | 2014-06-27 |  | 12.2 |  | 5.8 | 0
14-0446 | KL_HU01 | 2014-06-28 |  | 14.7 |  | 7.3 | 0
14-0447 | KL_HU01 | 2014-07-02 |  | 14.8 |  | 9.4 | 0
14-0448 | KL_HU01 | 2014-07-03 |  | 18.9 |  | 10.7 | 0
14-0449 | KL_HU01 | 2014-07-04 |  | 19.2 |  | 11.2 | 0
14-0450 | KL_HU01 | 2014-07-05 |  | 19.6 |  | 12 | 0
14-0451 | KL_HU01 | 2014-07-06 |  | 18.9 |  | 12.3 | 0
14-0452 | KL_HU01 | 2014-07-07 |  | 18.3 |  | 12.1 | 0
14-0453 | KL_HU01 | 2014-07-08 |  | 15.6 |  | 11.8 | 0.5
14-0454 | KL_HU01 | 2014-07-09 |  | 16.2 |  | 10.6 | 0
14-0455 | KL_HU01 | 2014-07-10 |  | 18.5 |  | 11 | 0
14-0456 | KL_HU01 | 2014-07-11 |  | 17.3 |  | 11.1 | 0
14-0457 | KL_HU01 | 2014-07-12 |  | 15.6 |  | 10.9 | 2.8
14-0458 | KL_HU01 | 2014-07-13 |  | 13.3 |  | 10.1 | 0.6
14-0459 | KL_HU01 | 2014-07-14 |  | 14.7 |  | 9 | 0
14-0460 | KL_HU01 | 2014-07-15 |  | 13.3 |  | 9.3 | 0.5
14-0461 | KL_HU01 | 2014-07-16 |  | 14.3 |  | 9.5 | 0
14-0462 | KL_HU01 | 2014-07-17 |  | 14 |  | 10.3 | 0.4
14-0463 | KL_HU01 | 2014-07-18 |  | 16.9 |  | 11.3 | 0
14-0464 | KL_HU01 | 2014-07-19 |  | 15.4 |  | 11.5 | 0.2
14-0465 | KL_BO01 | 2014-06-25 |  | 13.5 |  |  | 25.1
14-0466 | KL_BO01 | 2014-06-26 |  | 10.8 |  |  | 7.5
14-0467 | KL_BO01 | 2014-06-27 |  | 12.9 |  |  | 2.4
14-0468 | KL_BO01 | 2014-06-28 |  | 15.2 |  |  | 0
14-0469 | KL_BO01 | 2014-06-29 |  | 18.4 |  |  | 0
14-0470 | KL_BO01 | 2014-06-30 |  | 18.9 |  |  | 0
14-0471 | KL_BO01 | 2014-07-01 |  | 15.3 |  |  | 1
14-0472 | KL_BO01 | 2014-07-02 |  | 16.4 |  |  | 0
14-0473 | KL_BO01 | 2014-07-03 |  | 19.6 |  |  | 0
14-0474 | KL_BO01 | 2014-07-04 |  | 19.7 |  |  | 0
14-0475 | KL_BO01 | 2014-07-05 |  | 20.4 |  |  | 0
14-0476 | KL_BO01 | 2014-07-06 |  | 20.3 |  |  | 0
14-0477 | KL_BO01 | 2014-07-07 |  | 20.3 |  |  | 0
14-0478 | KL_BO01 | 2014-07-08 |  | 17.4 |  |  | 0
14-0479 | KL_BO01 | 2014-07-09 |  | 17.1 |  |  | 0.2
14-0480 | KL_BO01 | 2014-07-10 |  | 20.6 |  |  | 0.2
14-0481 | KL_BO01 | 2014-07-11 |  | 19 |  |  | 0
14-0482 | KL_BO01 | 2014-07-12 |  | 16.8 |  |  | 6.9
14-0483 | KL_BO01 | 2014-07-13 |  | 14.2 |  |  | 3.2
14-0484 | KL_BO01 | 2014-07-14 |  | 17.3 |  |  | 0
14-0485 | KL_BO01 | 2014-07-15 |  | 14.9 |  |  | 0
14-0486 | KL_BO01 | 2014-07-16 |  | 15.4 |  |  | 0
14-0487 | KL_BO01 | 2014-07-17 |  | 15.4 |  |  | 1.7
14-0488 | KL_BO01 | 2014-07-18 |  | 18.1 |  |  | 0
14-0511 | KL_FL01 | 2014-06-27 |  | 13.1 |  | 8.7 | 0.2
14-0512 | KL_FL01 | 2014-06-28 |  | 16.7 |  | 10.5 | 0
14-0513 | KL_FL01 | 2014-06-29 |  | 17.9 |  | 12.2 | 0
14-0514 | KL_FL01 | 2014-06-30 |  | 17.5 |  | 13.3 | 0
14-0515 | KL_FL01 | 2014-07-01 |  | 13.5 |  | 12.8 | 6.7
14-0516 | KL_FL01 | 2014-07-02 |  | 15.9 |  | 12.2 | 0.2
14-0517 | KL_FL01 | 2014-07-03 |  | 18.2 |  | 13.1 | 0.5
14-0518 | KL_FL01 | 2014-07-04 |  | 20.2 |  | 14 | 0.2
14-0519 | KL_FL01 | 2014-07-05 |  | 19.1 |  | 14.4 | 0.2
14-0520 | KL_FL01 | 2014-07-06 |  | 17.4 |  | 14.5 | 1.4
14-0521 | KL_FL01 | 2014-07-07 |  | 18.2 |  | 14.2 | 0
14-0522 | KL_FL01 | 2014-07-08 |  | 15.3 |  | 13.9 | 0
14-0523 | KL_FL01 | 2014-07-09 |  | 16.8 |  | 14.1 | 0
14-0524 | KL_FL01 | 2014-07-10 |  | 18.8 |  | 14.7 | 0
14-0525 | KL_FL01 | 2014-07-11 |  | 17.2 |  | 14.7 | 0
14-0526 | KL_FL01 | 2014-07-12 |  | 16.5 |  | 14.6 | 1.8
14-0527 | KL_FL01 | 2014-07-13 |  | 13.9 |  | 14 | 5
14-0528 | KL_FL01 | 2014-07-14 |  | 14.7 |  | 13.4 | 0.2
14-0529 | KL_FL01 | 2014-07-15 |  | 13.8 |  | 12.8 | 0
14-0530 | KL_FL01 | 2014-07-16 |  | 13.1 |  | 12 | 0
14-0531 | KL_FL01 | 2014-07-17 |  | 13.9 |  | 12.2 | 0
14-0532 | KL_FL01 | 2014-07-18 |  | 16.4 |  | 13.5 | 0
14-0533 | KL_FL01 | 2014-07-19 |  | 16.1 |  | 14.3 | 5
14-0534 | KL_FL01 | 2014-07-20 |  | 12.6 |  | 13.4 | 5.2
14-0535 | KL_NK01 | 2014-06-27 |  | 11.5 |  | 6.2 | 0
14-0536 | KL_NK01 | 2014-06-28 |  | 14.4 |  | 7.1 | 0
14-0537 | KL_NK01 | 2014-06-29 |  | 16.1 |  | 7.9 | 0
14-0538 | KL_NK01 | 2014-06-30 |  | 17.1 |  | 8 | 0
14-0539 | KL_NK01 | 2014-07-01 |  | 13.1 |  | 7.7 | 2.9
14-0540 | KL_NK01 | 2014-07-02 |  | 14 |  | 7.7 | 0
14-0541 | KL_NK01 | 2014-07-03 |  | 17.5 |  | 8.3 | 0
14-0542 | KL_NK01 | 2014-07-04 |  | 18.4 |  | 8.5 | 0
14-0543 | KL_NK01 | 2014-07-05 |  | 18.5 |  | 9.3 | 0
14-0544 | KL_NK01 | 2014-07-06 |  | 17.1 |  | 9 | 3.1
14-0545 | KL_NK01 | 2014-07-07 |  | 17.5 |  | 9 | 0
14-0546 | KL_NK01 | 2014-07-08 |  | 14.4 |  | 8.5 | 0
14-0547 | KL_NK01 | 2014-07-09 |  | 15.4 |  | 8.7 | 0.2
14-0548 | KL_NK01 | 2014-07-10 |  | 17.6 |  | 9 | 0
14-0549 | KL_NK01 | 2014-07-11 |  | 17.4 |  | 8.6 | 0
14-0550 | KL_NK01 | 2014-07-12 |  | 15.8 |  | 8.2 | 4.6
14-0551 | KL_NK01 | 2014-07-13 |  | 12.8 |  | 7.8 | 9.8
14-0552 | KL_NK01 | 2014-07-14 |  | 13.8 |  | 7.9 | 0
14-0553 | KL_NK01 | 2014-07-15 |  | 12.2 |  | 8 | 0.4
14-0554 | KL_NK01 | 2014-07-16 |  | 12.4 |  | 7.4 | 0
14-0555 | KL_NK01 | 2014-07-17 |  | 13.1 |  | 7.7 | 0
14-0556 | KL_NK01 | 2014-07-18 |  | 15.4 |  | 8.2 | 0
14-0557 | KL_NK01 | 2014-07-19 |  | 15.1 |  | 8.6 | 14.9
14-0558 | KL_NK01 | 2014-07-20 |  | 11.3 |  | 7.9 | 6.8
14-0666 | KL_NK01 | 2014-08-11 |  | 14.8 |  | 7.6 | 0.2
14-0669 | KL_FL01 | 2014-08-11 |  |  |  | 11.3 | 0.2
14-0672 | KL_BO08 | 2014-08-12 |  | 15 |  | 1.1
14-0677 | KL_BO01 | 2014-08-12 |  | 16 |  |  | 0.9
14-0678 | KL02 | 2014-08-12 |  | 16 |  | 10.8 | 0.9
14-0685 | KL_HU01 | 2014-08-13 |  | 12.5 |  | 9.8 | 3.1
14-0690 | KL_HU09 | 2014-08-13 |  | 10.2 |  | 3.7
14-0703 | KL_BO01 | 2014-07-28 |  | 15 |  |  | 14
14-0704 | KL_BO01 | 2014-07-29 |  | 11.9 |  |  | 4.6
14-0705 | KL_BO01 | 2014-07-30 |  | 14 |  |  | 0
14-0706 | KL_BO01 | 2014-08-05 |  | 13.3 |  |  | 4.8
14-0707 | KL_BO01 | 2014-08-09 |  | 14.6 |  |  | 0.7
14-0708 | KL_BO01 | 2014-08-10 |  | 15.2 |  |  | 1.2
14-0709 | KL_BO01 | 2014-08-11 |  | 16.8 |  |  | 0
14-0710 | KL_BO01 | 2014-08-12 |  | 16 |  |  | 0.9
14-0711 | KL_FL01 | 2014-08-12 |  |  |  | 12.4 | 7.3
14-0712 | KL_FL01 | 2014-08-13 |  |  |  | 11.9 | 3.6
14-0713 | KL_FL01 | 2014-08-14 |  |  |  | 12.5 | 1
14-0714 | KL_FL01 | 2014-08-15 |  |  |  | 12.4 | 13.7
14-0715 | KL_FL01 | 2014-08-16 |  |  |  | 11.8 | 0.5
14-0716 | KL_FL01 | 2014-08-17 |  |  |  | 10.8 | 0
14-0717 | KL_HU01 | 2014-08-14 |  | 15 |  | 10.2 | 0
14-0718 | KL_HU01 | 2014-08-15 |  | 14.1 |  | 10 | 0
14-0719 | KL_HU01 | 2014-08-16 |  | 13 |  | 9 | 0
14-0720 | KL_NK01 | 2014-08-12 |  | 14.8 |  | 8.2 | 4.3
14-0721 | KL_NK01 | 2014-08-13 |  | 11.9 |  | 7.8 | 1.9
14-0722 | KL_NK01 | 2014-08-14 |  | 14.7 |  | 8.3 | 1.2
14-0723 | KL_NK01 | 2014-08-15 |  | 14.9 |  | 8 | 11.2
14-0724 | KL_NK01 | 2014-08-16 |  | 12.8 |  | 7.6 | 0
14-0725 | KL_NK01 | 2014-08-17 |  | 11.6 |  | 7.3 | 8
14-0726 | KL02 | 2014-08-13 |  | 14.9 |  | 10.5 | 3.4
14-0727 | KL02 | 2014-08-14 |  | 16.5 |  | 10.6 | 1.8
14-0728 | KL02 | 2014-08-15 |  | 14.7 |  | 10.5 | 2.7
14-0736 | KL_BO01 | 2014-07-23 |  | 16 |  |  | 1.2
14-0737 | KL_BO01 | 2014-07-24 |  | 16.4 |  |  | 1.1
14-0738 | KL_BO01 | 2014-07-25 |  | 14.5 |  |  | 11.9
14-0739 | KL_BO01 | 2014-07-26 |  | 14.4 |  |  | 15.4
14-0740 | KL_BO01 | 2014-07-27 |  | 13 |  |  | 16
14-0741 | KL_BO01 | 2014-07-31 |  | 13.1 |  |  | 0
14-0742 | KL_BO01 | 2014-08-01 |  | 14.5 |  |  | 0.8
14-0743 | KL_BO01 | 2014-08-02 |  | 16 |  |  | 0.2
14-0744 | KL_BO01 | 2014-08-03 |  | 17 |  |  | 0
14-0745 | KL_BO01 | 2014-08-04 |  | 15.2 |  |  | 0
14-0746 | KL_BO01 | 2014-08-05 |  | 13.3 |  |  | 4.8
14-0747 | KL_BO01 | 2014-08-06 |  | 13 |  |  | 0
14-0748 | KL_BO01 | 2014-08-07 |  | 12.5 |  |  | 7.3
14-0749 | KL_BO01 | 2014-08-08 |  | 15.2 |  |  | 0.7
14-0750 | KL_BO01 | 2014-08-09 |  | 14.6 |  |  | 0.7
14-0751 | KL_BO01 | 2014-08-10 |  | 15.2 |  |  | 1.2
14-0752 | KL_FL01 | 2014-07-25 |  |  |  | 13.8 | 0.2
14-0753 | KL_FL01 | 2014-07-26 |  |  |  | 13.5 | 0.4
14-0754 | KL_FL01 | 2014-07-27 |  |  |  | 13.8 | 4.3
14-0755 | KL_FL01 | 2014-07-28 |  |  |  | 13.7 | 1.1
14-0756 | KL_FL01 | 2014-07-29 |  |  |  | 13 | 2.6
14-0757 | KL_FL01 | 2014-07-30 |  |  |  | 12.2 | 0
14-0758 | KL_FL01 | 2014-07-31 |  |  |  | 11.5 | 0
14-0759 | KL_FL01 | 2014-08-01 |  |  |  | 11.6 | 0
14-0760 | KL_FL01 | 2014-08-02 |  |  |  | 12.2 | 0.2
14-0761 | KL_FL01 | 2014-08-03 |  |  |  | 12.8 | 0
14-0762 | KL_FL01 | 2014-08-04 |  |  |  | 12.9 | 0
14-0763 | KL_FL01 | 2014-08-05 |  |  |  | 12.7 | 0
14-0764 | KL_FL01 | 2014-08-06 |  |  |  | 12 | 0
14-0765 | KL_FL01 | 2014-08-07 |  |  |  | 11.8 | 0
14-0766 | KL_FL01 | 2014-08-08 |  |  |  | 11.3 | 0.2
14-0767 | KL_FL01 | 2014-08-09 |  |  |  | 10.8 | 0.2
14-0768 | KL_FL01 | 2014-08-10 |  |  |  | 11 | 0
14-0769 | KL_FL01 | 2014-08-11 |  |  |  | 11.3 | 0.2
14-0770 | KL_NK01 | 2014-07-25 |  | 13.5 |  | 8.2 | 1.2
14-0771 | KL_NK01 | 2014-07-26 |  | 12.2 |  | 8.1 | 4
14-0772 | KL_NK01 | 2014-07-27 |  | 12.4 |  | 8 | 11.4
14-0773 | KL_NK01 | 2014-07-28 |  | 13 |  | 7.6 | 1.9
14-0774 | KL_NK01 | 2014-07-29 |  | 11.3 |  | 7.4 | 3.6
14-0775 | KL_NK01 | 2014-07-30 |  | 11.4 |  | 7.5 | 0
14-0776 | KL_NK01 | 2014-07-31 |  | 10.2 |  | 7.1 | 0
14-0777 | KL_NK01 | 2014-08-01 |  | 12.7 |  | 7.3 | 0
14-0778 | KL_NK01 | 2014-08-02 |  | 14.2 |  | 7.5 | 0.2
14-0779 | KL_NK01 | 2014-08-03 |  | 15.4 |  | 8 | 0
14-0780 | KL_NK01 | 2014-08-04 |  | 14.2 |  | 7.9 | 0
14-0781 | KL_NK01 | 2014-08-05 |  | 14.3 |  | 7.7 | 1.2
14-0782 | KL_NK01 | 2014-08-06 |  | 10.7 |  | 7.6 | 1.5
14-0783 | KL_NK01 | 2014-08-07 |  | 10.4 |  | 7.3 | 7.1
14-0784 | KL_NK01 | 2014-08-08 |  | 12.6 |  | 7.8 | 1.3
14-0785 | KL_NK01 | 2014-08-09 |  | 12 |  | 7.6 | 1
14-0786 | KL_NK01 | 2014-08-10 |  | 13.4 |  | 7.4 | 0
14-0787 | KL_NK01 | 2014-08-11 |  | 14.8 |  | 7.6 | 0.2
14-0788 | KL_HU01 | 2014-07-24 |  | 14.9 |  | 11.3 | 0.2
14-0789 | KL_HU01 | 2014-07-25 |  | 13.9 |  | 11.1 | 0
14-0790 | KL_HU01 | 2014-07-26 |  | 12.7 |  | 11 | 0
14-0791 | KL_HU01 | 2014-07-27 |  | 13 |  | 10.7 | 0
14-0792 | KL_HU01 | 2014-07-28 |  | 13.2 |  | 9.2 | 0
14-0793 | KL_HU01 | 2014-07-29 |  | 11.3 |  | 8.3 | 0
14-0794 | KL_HU01 | 2014-07-30 |  | 11.6 |  | 7.7 | 0
14-0795 | KL_HU01 | 2014-07-31 |  | 11.1 |  | 7.9 | 0
14-0796 | KL_HU01 | 2014-08-01 |  | 13.4 |  | 8.5 | 0
14-0797 | KL_HU01 | 2014-08-02 |  | 15.1 |  | 8.9 | 0
14-0798 | KL_HU01 | 2014-08-03 |  | 15.4 |  | 9.6 | 0
14-0799 | KL_HU01 | 2014-08-04 |  | 14.1 |  | 9.9 | 0
14-0800 | KL_HU01 | 2014-08-05 |  | 12.4 |  | 9.6 | 0
14-0801 | KL_HU01 | 2014-08-06 |  | 12.1 |  | 9.6 | 0
14-0802 | KL_HU01 | 2014-08-07 |  | 11.9 |  | 9.4 | 0
14-0803 | KL_HU01 | 2014-08-08 |  | 13.4 |  | 8.8 | 0
14-0804 | KL_HU01 | 2014-08-09 |  | 12.6 |  | 8.3 | 0
14-0805 | KL_HU01 | 2014-08-10 |  | 13.8 |  | 8.8 | 0
14-0806 | KL_HU01 | 2014-08-11 |  | 15.3 |  | 9.1 | 0
14-0807 | KL_HU01 | 2014-08-12 |  | 14.8 |  | 9.9 | 0
14-0808 | KL_HU01 | 2014-08-13 |  | 12.5 |  | 9.8 | 3.1
14-0809 | KL02 | 2014-07-23 |  | 16 |  | 11.7 | 1.2
14-0810 | KL02 | 2014-07-24 |  | 16.4 |  | 11.8 | 1.1
14-0811 | KL02 | 2014-07-25 |  | 14.5 |  | 11.7 | 11.9
14-0812 | KL02 | 2014-07-26 |  | 14.4 |  | 11.5 | 15.4
14-0813 | KL02 | 2014-07-27 |  | 13 |  | 11.3 | 16
14-0814 | KL02 | 2014-07-28 |  | 15 |  | 10.5 | 14
14-0815 | KL02 | 2014-07-29 |  | 11.9 |  | 9.6 | 4.6
14-0816 | KL02 | 2014-07-30 |  | 14 |  | 9.7 | 0
14-0817 | KL02 | 2014-07-31 |  | 13.1 |  | 9.8 | 0
14-0818 | KL02 | 2014-08-01 |  | 14.5 |  | 9.9 | 0.8
14-0819 | KL02 | 2014-08-02 |  | 16 |  | 10.2 | 0.2
14-0820 | KL02 | 2014-08-03 |  | 17 |  | 10.6 | 0
14-0821 | KL02 | 2014-08-04 |  | 15.2 |  | 10.8 | 0
14-0822 | KL02 | 2014-08-05 |  | 13.3 |  | 10.3 | 4.8
14-0823 | KL02 | 2014-08-06 |  | 13 |  | 10.6 | 0
14-0824 | KL02 | 2014-08-07 |  | 12.5 |  | 10.1 | 7.3
14-0825 | KL02 | 2014-08-08 |  | 15.2 |  | 10.2 | 0.7
14-0826 | KL02 | 2014-08-09 |  | 14.6 |  | 10.2 | 0.7
14-0827 | KL02 | 2014-08-10 |  | 15.2 |  | 10.5 | 1.2
14-0828 | KL02 | 2014-08-11 |  | 16.8 |  | 10.2 | 0
14-0829 | KL02 | 2014-08-12 |  | 16 |  | 10.8 | 0.9
14-0897 | KL02 | 2014-09-02 |  | 7.1 |  | 6.6 | 1.3
14-0898 | KL_BO01 | 2014-09-02 |  | 7.1 |  |  | 1.3
14-0903 | KL_BO08 | 2014-09-02 |  | 5.1 |  | 1.8
14-0909 | KL_HU01 | 2014-09-03 |  | 5.4 |  | 5.8 | 0.2
14-0912 | KL_HU09 | 2014-09-03 |  | 1.2
14-0914 | KL_FL01 | 2014-09-03 |  |  |  | 6.5 | 0
14-0916 | KL_NK01 | 2014-09-03 |  | 4.7 |  | 4.9 | 0.2
14-0926 | KL02 | 2014-08-13 |  | 14.9 |  | 10.5 | 3.4
14-0927 | KL02 | 2014-08-14 |  | 16.5 |  | 10.6 | 1.8
14-0928 | KL02 | 2014-08-15 |  | 14.7 |  | 10.5 | 2.7
14-0929 | KL02 | 2014-08-16 |  | 14.9 |  | 10 | 0
14-0930 | KL02 | 2014-08-17 |  | 13.8 |  | 9.8 | 2.4
14-0931 | KL02 | 2014-08-18 |  | 12.3 |  | 9.4 | 10.2
14-0932 | KL02 | 2014-08-19 |  | 13.7 |  | 9.4 | 0.2
14-0933 | KL02 | 2014-08-20 |  | 12.7 |  | 9 | 0
14-0934 | KL02 | 2014-08-21 |  | 12.5 |  | 9 | 0.2
14-0935 | KL02 | 2014-08-22 |  | 13 |  | 9.2 | 3.6
14-0936 | KL02 | 2014-08-23 |  | 12.3 |  | 8.9 | 0.2
14-0937 | KL02 | 2014-08-24 |  | 14 |  | 8.8 | 2.2
14-0938 | KL02 | 2014-08-25 |  | 13.1 |  | 9.1 | 1.2
14-0939 | KL02 | 2014-08-26 |  | 11.7 |  | 8.9 | 0.7
14-0940 | KL02 | 2014-08-27 |  | 11.6 |  | 8.6 | 1.7
14-0941 | KL02 | 2014-08-28 |  | 12.5 |  | 8.4 | 0
14-0942 | KL02 | 2014-08-29 |  | 11.9 |  | 8.5 | 0.2
14-0943 | KL02 | 2014-08-30 |  | 7.4 |  | 7.9 | 4.3
14-0944 | KL02 | 2014-08-31 |  | 5.6 |  | 6.9 | 0
14-0945 | KL02 | 2014-09-01 |  | 7.8 |  | 6.4 | 0
14-0946 | KL02 | 2014-09-02 |  | 7.1 |  | 6.6 | 1.3
14-0947 | KL02 | 2014-09-03 |  | 7.2 |  | 6.4 | 0
14-0948 | KL02 | 2014-09-04 |  | 6.4 |  | 5.7 | 0
14-0949 | KL02 | 2014-09-05 |  | 6.4 |  | 5.8 | 0
14-1019 | KL_FL01 | 2014-08-12 |  |  |  | 12.4 | 7.3
14-1020 | KL_FL01 | 2014-08-13 |  |  |  | 11.9 | 3.6
14-1021 | KL_FL01 | 2014-08-14 |  |  |  | 12.5 | 1
14-1022 | KL_FL01 | 2014-08-15 |  |  |  | 12.4 | 13.7
14-1023 | KL_FL01 | 2014-08-16 |  |  |  | 11.8 | 0.5
14-1024 | KL_FL01 | 2014-08-17 |  |  |  | 10.8 | 0
14-1025 | KL_FL01 | 2014-08-18 |  |  |  | 10.5 | 0
14-1026 | KL_FL01 | 2014-08-19 |  |  |  | 9.8 | 0.5
14-1027 | KL_FL01 | 2014-08-20 |  |  |  | 10 | 0
14-1028 | KL_FL01 | 2014-08-21 |  |  |  | 9.7 | 0
14-1029 | KL_FL01 | 2014-08-22 |  |  |  | 9.6 | 6.3
14-1030 | KL_FL01 | 2014-08-23 |  |  |  | 9.4 | 0.5
14-1031 | KL_FL01 | 2014-08-24 |  |  |  | 9.3 | 0
14-1032 | KL_FL01 | 2014-08-25 |  |  |  | 10 | 0.5
14-1033 | KL_FL01 | 2014-08-26 |  |  |  | 9.8 | 0.5
14-1034 | KL_FL01 | 2014-08-27 |  |  |  | 9.1 | 1.8
14-1035 | KL_FL01 | 2014-08-28 |  |  |  | 8.9 | 0.5
14-1036 | KL_FL01 | 2014-08-29 |  |  |  | 8.8 | 0.5
14-1037 | KL_FL01 | 2014-08-30 |  |  |  | 8.6 | 0
14-1038 | KL_FL01 | 2014-08-31 |  |  |  | 7.5 | 0
14-1039 | KL_FL01 | 2014-09-01 |  |  |  | 6.7
14-1040 | KL_FL01 | 2014-09-02 |  |  |  | 6.6
14-1041 | KL_FL01 | 2014-09-03 |  |  |  | 6.5 | 0
14-1042 | KL_FL01 | 2014-09-04 |  |  |  | 5.4 | 0
14-1043 | KL_HU01 | 2014-08-14 |  | 15 |  | 10.2 | 0
14-1044 | KL_HU01 | 2014-08-15 |  | 14.1 |  | 10 | 0
14-1045 | KL_HU01 | 2014-08-16 |  | 13 |  | 9 | 0
14-1046 | KL_HU01 | 2014-08-17 |  | 11.8 |  | 8.5 | 0
14-1047 | KL_HU01 | 2014-08-18 |  | 12.3 |  | 8.3 | 0
14-1048 | KL_HU01 | 2014-08-19 |  | 13.6 |  | 7.9 | 0
14-1049 | KL_HU01 | 2014-08-20 |  | 12 |  | 8 | 0
14-1050 | KL_HU01 | 2014-08-21 |  | 11.4 |  | 7.9 | 0
14-1051 | KL_HU01 | 2014-08-22 |  | 11.4 |  | 8 | 0
14-1052 | KL_HU01 | 2014-08-23 |  | 10.7 |  | 7.5 | 0
14-1053 | KL_HU01 | 2014-08-24 |  | 11.4 |  | 7.3 | 0
14-1054 | KL_HU01 | 2014-08-25 |  | 12.2 |  | 7.7 | 0
14-1055 | KL_HU01 | 2014-08-26 |  | 11.2 |  | 7.9 | 0
14-1056 | KL_HU01 | 2014-08-27 |  | 9.4 |  | 7.6 | 0
14-1057 | KL_HU01 | 2014-08-28 |  | 10 |  | 7.3 | 0
14-1058 | KL_HU01 | 2014-08-29 |  | 10.1 |  | 7.3 | 0
14-1059 | KL_HU01 | 2014-08-30 |  | 7 |  | 7.1 | 0
14-1060 | KL_HU01 | 2014-08-31 |  | 5.1 |  | 6.2 | 0
14-1061 | KL_HU01 | 2014-09-01 |  | 5.5 |  | 5.6 | 0
14-1062 | KL_HU01 | 2014-09-02 |  | 6.4 |  | 5.8 | 0.4
14-1063 | KL_HU01 | 2014-09-03 |  | 5.4 |  | 5.8 | 0.2
14-1064 | KL_HU01 | 2014-09-04 |  | 3.2 |  | 5 | 0
14-1065 | KL_HU01 | 2014-09-05 |  | 5.2 |  | 5.2 | 0
14-1066 | KL_HU01 | 2014-09-06 |  | 5.2 |  | 5.3 | 0
14-1067 | KL_NK01 | 2014-08-12 |  | 14.8 |  | 8.2 | 4.3
14-1068 | KL_NK01 | 2014-08-13 |  | 11.9 |  | 7.8 | 1.9
14-1069 | KL_NK01 | 2014-08-14 |  | 14.7 |  | 8.3 | 1.2
14-1070 | KL_NK01 | 2014-08-15 |  | 14.9 |  | 8 | 11.2
14-1071 | KL_NK01 | 2014-08-16 |  | 12.8 |  | 7.6 | 0
14-1072 | KL_NK01 | 2014-08-17 |  | 11.6 |  | 7.3 | 8
14-1073 | KL_NK01 | 2014-08-18 |  | 10.9 |  | 7.2 | 10.9
14-1074 | KL_NK01 | 2014-08-19 |  | 12.8 |  | 7.3 | 0
14-1075 | KL_NK01 | 2014-08-20 |  | 11.1 |  | 7.1 | 0
14-1076 | KL_NK01 | 2014-08-21 |  | 10.5 |  | 7.2 | 0
14-1077 | KL_NK01 | 2014-08-22 |  | 10.2 |  | 7.2 | 2.6
14-1078 | KL_NK01 | 2014-08-23 |  | 9.1 |  | 6.9 | 0
14-1079 | KL_NK01 | 2014-08-24 |  | 10.5 |  | 6.8 | 0
14-1080 | KL_NK01 | 2014-08-25 |  | 11.9 |  | 7 | 0.4
14-1081 | KL_NK01 | 2014-08-26 |  | 10 |  | 6.8 | 0.5
14-1082 | KL_NK01 | 2014-08-27 |  | 8.4 |  | 6.5 | 0.2
14-1083 | KL_NK01 | 2014-08-28 |  | 9.7 |  | 6.8 | 0
14-1084 | KL_NK01 | 2014-08-29 |  | 10.1 |  | 6.6 | 2.2
14-1085 | KL_NK01 | 2014-08-30 |  | 6.4 |  | 6 | 2.4
14-1086 | KL_NK01 | 2014-08-31 |  | 4.3 |  | 5.5 | 0
14-1087 | KL_NK01 | 2014-09-01 |  | 4.1 |  | 4.9 | 0.2
14-1088 | KL_NK01 | 2014-09-02 |  | 5.4 |  | 5 | 2.8
14-1089 | KL_NK01 | 2014-09-03 |  | 4.7 |  | 4.9 | 0.2
14-1090 | KL_NK01 | 2014-09-04 |  | 2.8 |  | 4.1 | 0
14-1091 | KL_BO01 | 2014-08-13 |  | 14.9 |  |  | 3.4
14-1092 | KL_BO01 | 2014-08-14 |  | 16.5 |  |  | 1.8
14-1093 | KL_BO01 | 2014-08-15 |  | 14.7 |  |  | 2.7
14-1094 | KL_BO01 | 2014-08-16 |  | 14.9 |  |  | 0
14-1095 | KL_BO01 | 2014-08-17 |  | 13.8 |  |  | 2.4
14-1096 | KL_BO01 | 2014-08-18 |  | 12.3 |  |  | 10.2
14-1097 | KL_BO01 | 2014-08-19 |  | 13.7 |  |  | 0.2
14-1098 | KL_BO01 | 2014-08-20 |  | 12.7 |  |  | 0
14-1099 | KL_BO01 | 2014-08-21 |  | 12.5 |  |  | 0.2
14-1100 | KL_BO01 | 2014-08-22 |  | 13 |  |  | 3.6
14-1101 | KL_BO01 | 2014-08-23 |  | 12.3 |  |  | 0.2
14-1102 | KL_BO01 | 2014-08-24 |  | 14 |  |  | 2.2
14-1103 | KL_BO01 | 2014-08-25 |  | 13.1 |  |  | 1.2
14-1104 | KL_BO01 | 2014-08-26 |  | 11.7 |  |  | 0.7
14-1105 | KL_BO01 | 2014-08-27 |  | 11.6 |  |  | 1.7
14-1106 | KL_BO01 | 2014-08-28 |  | 12.5 |  |  | 0
14-1107 | KL_BO01 | 2014-08-29 |  | 11.9 |  |  | 0.2
14-1108 | KL_BO01 | 2014-08-30 |  | 7.4 |  |  | 4.3
14-1109 | KL_BO01 | 2014-08-31 |  | 5.6 |  |  | 0
14-1110 | KL_BO01 | 2014-09-01 |  | 7.8 |  |  | 0
14-1111 | KL_BO01 | 2014-09-02 |  | 7.1 |  |  | 1.3
14-1112 | KL_BO01 | 2014-09-03 |  | 7.2 |  |  | 0
14-1113 | KL_BO01 | 2014-09-04 |  | 6.4 |  |  | 0
14-1114 | KL_BO01 | 2014-09-05 |  | 6.4 |  |  | 0
14-1230 | KL_BO09 | 2014-09-23 |  | 13.6
14-1231 | KL_BO08 | 2014-09-23 |  | 11
14-1232 | KL_BO_VI01 | 2014-09-23 |  | 12.2
14-1233 | KL_BO01 | 2014-09-23 |  | 11.2 |  |  | 0
14-1234 | KL_NK01 | 2014-09-23 |  | 10.1 |  | 4.7 | 0
14-1235 | KL05 | 2014-09-23 |  | 11.1 |  |  | 0
14-1236 | KL_AL01 | 2014-09-23 |  | 11.6 |  |  | 0
14-1237 | KL_HU01 | 2014-09-23 |  | 6.7 |  | 4.8 | 0
14-1238 | KL_FL01 | 2014-09-23 |  | 6.5 |  | 4.8 | 0
14-1239 | KL01 | 2014-09-23 |  | 6.3 |  |  | 0
14-1240 | KL_HU09 | 2014-09-24 |  |  |  |  | 0
14-1241 | KL_HU01C | 2014-09-24 |  |  |  |  | 0
14-1242 | KL_HU01A | 2014-09-24 |  |  |  |  | 1.9
14-1243 | KL02 | 2014-09-24 |  | 2.4 |  | 5.7 | 1.4
14-1244 | KL01 | 2014-09-24 |  |  |  |  | 0
14-1245 | KL02 | 2014-09-03 |  | 7.2 |  | 6.4 | 0
14-1246 | KL02 | 2014-09-04 |  | 6.4 |  | 5.7 | 5.6
14-1247 | KL02 | 2014-09-05 |  | 6.4 |  | 5.8 | 0
14-1248 | KL02 | 2014-09-06 |  | 6.5 |  | 5.9 | 0
14-1249 | KL02 | 2014-09-07 |  | 6.7 |  | 5.5 | 0
14-1250 | KL02 | 2014-09-08 |  | 7.4 |  | 5.2 | 0
14-1251 | KL02 | 2014-09-09 |  | 7.7 |  | 5.2 | 0
14-1252 | KL02 | 2014-09-10 |  | 8.1 |  | 5.5 | 3.7
14-1253 | KL02 | 2014-09-11 |  | 11.5 |  | 6.2 | 0
14-1254 | KL02 | 2014-09-12 |  | 10.6 |  | 6.7 | 1.9
14-1255 | KL02 | 2014-09-13 |  | 12.3 |  | 7.6 | 1.4
14-1256 | KL02 | 2014-09-14 |  | 13 |  | 8.1 | 0
14-1257 | KL02 | 2014-09-15 |  | 12.4 |  | 7.9 | 0
14-1258 | KL02 | 2014-09-16 |  | 13.6 |  | 8.3 | 5.6
14-1259 | KL02 | 2014-09-17 |  | 7.2 |  | 6.7 | 0
14-1260 | KL02 | 2014-09-18 |  | 7.1 |  | 5.9 | 0
14-1261 | KL02 | 2014-09-19 |  | 10.7 |  | 6.6 | 0
14-1262 | KL02 | 2014-09-20 |  | 10.5 |  | 7 | 0
14-1263 | KL02 | 2014-09-21 |  | 7.6 |  | 6.4 | 0
14-1264 | KL02 | 2014-09-22 |  | 5.6 |  | 6.2 | 3.7
14-1265 | KL02 | 2014-09-23 |  | 4.7 |  | 5.3 | 0
14-1266 | KL02 | 2014-09-24 |  |  |  | 5.7
14-1267 | KL02 | 2014-09-25 |  |  |  | 3
14-1268 | KL02 | 2014-09-26 |  |  |  | 14
14-1269 | KL_BO01 | 2014-09-03 |  | 7.2 |  |  | 0
14-1270 | KL_BO01 | 2014-09-04 |  | 6.4 |  |  | 0
14-1271 | KL_BO01 | 2014-09-05 |  | 6.4 |  |  | 0
14-1272 | KL_BO01 | 2014-09-06 |  | 6.5 |  |  | 0
14-1273 | KL_BO01 | 2014-09-07 |  | 6.7 |  |  | 0
14-1274 | KL_BO01 | 2014-09-08 |  | 7.4 |  |  | 0
14-1275 | KL_BO01 | 2014-09-09 |  | 7.7 |  |  | 0
14-1276 | KL_BO01 | 2014-09-10 |  | 8.1 |  |  | 0
14-1277 | KL_BO01 | 2014-09-11 |  | 11.5 |  |  | 0
14-1278 | KL_BO01 | 2014-09-12 |  | 10.6 |  |  | 1.9
14-1279 | KL_BO01 | 2014-09-13 |  | 12.3 |  |  | 1.4
14-1280 | KL_BO01 | 2014-09-14 |  | 13 |  |  | 0
14-1281 | KL_BO01 | 2014-09-15 |  | 12.4 |  |  | 0
14-1282 | KL_BO01 | 2014-09-16 |  | 13.6 |  |  | 5.6
14-1283 | KL_BO01 | 2014-09-17 |  | 7.2 |  |  | 0
14-1284 | KL_BO01 | 2014-09-18 |  | 7.1 |  |  | 0
14-1285 | KL_BO01 | 2014-09-19 |  | 10.7 |  |  | 0
14-1286 | KL_BO01 | 2014-09-20 |  | 10.5 |  |  | 0
14-1287 | KL_BO01 | 2014-09-21 |  | 7.6 |  |  | 0
14-1288 | KL_BO01 | 2014-09-22 |  | 5.6 |  |  | 3.7
14-1289 | KL_BO01 | 2014-09-23 |  | 4.7 |  |  | 0
14-1290 | KL_BO01 | 2014-09-24
14-1291 | KL_BO01 | 2014-09-25
14-1292 | KL_BO01 | 2014-09-26
14-1293 | KL_NK01 | 2014-09-04 |  | 2.8 |  | 4.1 | 0
14-1294 | KL_NK01 | 2014-09-05 |  | 4.8 |  | 4.4 | 0
14-1295 | KL_NK01 | 2014-09-06 |  | 5.3 |  | 4.5 | 0
14-1296 | KL_NK01 | 2014-09-07 |  | 3.4 |  | 4.1 | 0
14-1297 | KL_NK01 | 2014-09-08 |  | 3.3 |  | 3.9 | 0
14-1298 | KL_NK01 | 2014-09-09 |  | 4.4 |  | 3.8 | 0
14-1299 | KL_NK01 | 2014-09-10 |  | 7 |  | 4.2 | 0
14-1300 | KL_NK01 | 2014-09-11 |  | 8 |  | 4.9 | 0.7
14-1301 | KL_NK01 | 2014-09-12 |  | 9.1 |  | 5.2 | 1.2
14-1302 | KL_NK01 | 2014-09-13 |  | 11.2 |  | 5.9 | 2.6
14-1303 | KL_NK01 | 2014-09-14 |  | 12.1 |  | 5.9 | 0
14-1304 | KL_NK01 | 2014-09-15 |  | 10.4 |  | 5.8 | 0
14-1305 | KL_NK01 | 2014-09-16 |  | 10.2 |  | 6.1 | 13.2
14-1306 | KL_NK01 | 2014-09-17 |  | 5.8 |  | 5 | 0
14-1307 | KL_NK01 | 2014-09-18 |  | 5.5 |  | 4.6 | 0
14-1308 | KL_NK01 | 2014-09-19 |  | 10.1 |  | 5.4 | 0
14-1309 | KL_NK01 | 2014-09-20 |  | 9.5 |  | 5.4 | 0
14-1310 | KL_NK01 | 2014-09-21 |  | 5.2 |  | 4.8 | 0.2
14-1311 | KL_NK01 | 2014-09-22 |  | 4.4 |  | 4.9 | 6.9
14-1312 | KL_NK01 | 2014-09-23 |  |  |  | 4.7
14-1313 | KL_NK01 | 2014-09-24 |  |  |  | 4.4
14-1314 | KL_NK01 | 2014-09-25 |  |  |  | 3.1
14-1315 | KL_NK01 | 2014-09-26 |  |  |  | 9.8
14-1316 | KL_NK01 | 2014-09-27 |  |  |  | 13.6
14-1317 | KL_HU01 | 2014-09-04 |  | 3.2 |  | 5 | 0
14-1318 | KL_HU01 | 2014-09-05 |  | 5.2 |  | 5.2 | 0
14-1319 | KL_HU01 | 2014-09-06 |  | 5.2 |  | 5.3 | 0
14-1320 | KL_HU01 | 2014-09-07 |  | 3.6 |  | 4.7 | 0
14-1321 | KL_HU01 | 2014-09-08 |  | 3.6 |  | 4.2 | 0
14-1322 | KL_HU01 | 2014-09-09 |  | 5.2 |  | 4.2 | 0
14-1323 | KL_HU01 | 2014-09-10 |  | 6.6 |  | 4.7 | 0
14-1324 | KL_HU01 | 2014-09-11 |  | 8.6 |  | 5.4 | 0.2
14-1325 | KL_HU01 | 2014-09-12 |  | 9.5 |  | 5.8 | 0.2
14-1326 | KL_HU01 | 2014-09-13 |  | 11.8 |  | 6.6 | 0
14-1327 | KL_HU01 | 2014-09-14 |  | 12.9 |  | 7.1 | 0
14-1328 | KL_HU01 | 2014-09-15 |  | 11.5 |  | 6.9 | 0
14-1329 | KL_HU01 | 2014-09-16 |  | 11.6 |  | 7.2 | 0.7
14-1330 | KL_HU01 | 2014-09-17 |  | 5.9 |  | 5.9 | 0
14-1331 | KL_HU01 | 2014-09-18 |  | 6 |  | 5.2 | 0
14-1332 | KL_HU01 | 2014-09-19 |  | 10.3 |  | 5.6 | 0
14-1333 | KL_HU01 | 2014-09-20 |  | 9.6 |  | 6 | 0
14-1334 | KL_HU01 | 2014-09-21 |  | 7.2 |  | 5.5 | 0
14-1335 | KL_HU01 | 2014-09-22 |  | 5.4 |  | 5.7 | 0.2
14-1336 | KL_HU01 | 2014-09-23 |  | 3.5 |  | 4.8 | 0
14-1337 | KL_HU01 | 2014-09-24 |  |  |  | 3.9
14-1338 | KL_HU01 | 2014-09-25 |  |  |  | 2.5
14-1339 | KL_HU01 | 2014-09-26 |  |  |  | 16.8
14-1340 | KL_HU01 | 2014-09-27 |  |  |  | 17.8
14-1341 | KL_FL01 | 2014-09-04 |  |  |  | 18.1 | 0
14-1342 | KL_FL01 | 2014-09-05 |  |  |  | 5.5 | 0
14-1343 | KL_FL01 | 2014-09-06 |  |  |  | 5.6
14-1344 | KL_FL01 | 2014-09-07 |  |  |  | 5
14-1345 | KL_FL01 | 2014-09-08 |  |  |  | 4.4
14-1346 | KL_FL01 | 2014-09-09 |  |  |  | 4.2
14-1347 | KL_FL01 | 2014-09-10 |  |  |  | 4.6
14-1348 | KL_FL01 | 2014-09-11 |  |  |  | 5.5
14-1349 | KL_FL01 | 2014-09-12 |  |  |  | 6
14-1350 | KL_FL01 | 2014-09-13 |  |  |  | 7.3
14-1351 | KL_FL01 | 2014-09-14 |  |  |  | 8.1
14-1352 | KL_FL01 | 2014-09-15 |  |  |  | 7.8
14-1353 | KL_FL01 | 2014-09-16 |  |  |  | 8.2
14-1354 | KL_FL01 | 2014-09-17 |  |  |  | 6.4
14-1355 | KL_FL01 | 2014-09-18 |  |  |  | 5.4
14-1356 | KL_FL01 | 2014-09-19 |  |  |  | 5.8
14-1357 | KL_FL01 | 2014-09-20 |  |  |  | 5.8
14-1358 | KL_FL01 | 2014-09-21 |  |  |  | 5.3
14-1359 | KL_FL01 | 2014-09-22 |  |  |  | 5.5
14-1360 | KL_FL01 | 2014-09-23 |  | 11.4 |  | 4.8 | 0
14-1361 | KL_FL01 | 2014-09-24 |  | 2.1 |  | 4 | 0
14-1362 | KL_FL01 | 2014-09-25 |  | 2.8 |  | 2.8 | 0
14-1363 | KL_FL01 | 2014-09-26 |  | 5 |  | 9.3 | 0.3
14-1364 | KL_FL01 | 2014-09-27 |  | 7 |  | 13.4 | 0
14-1399 | KL02 | 2014-06-25 |  | 13.5 |  | 9.4 | 25.1
14-1403 | KL02 | 2014-06-26 |  | 10.8 |  | 7.7 | 7.5
14-1408 | KL02 | 2014-06-27 |  | 12.9 |  | 7.8 | 2.4
14-1413 | KL02 | 2014-06-28 |  | 15.2 |  | 8.8 | 0
14-1415 | KL02 | 2014-06-29 |  | 18.4 |  | 10.4 | 0