## Template
The Fish Habitat Management System - Klondike River Watershed (Category A)
Sample Results that Exceed Water Quality Objectives for 2015
Sampling Station | KL01 | KL_BO01 | KL02 | KL_HU01 AT HWY XING | KL_HU01A, KLONDIKE CONFL. | KL03 | KL05 | KL06 | KL_NK01 | KL_ FL01
Location Description | Mouth | BAM | u/s KL_BO01 | BAM | Mouth | u/s KL_HU01 | at demptser hwy | u/s dempster hwy | u/s of Klondike R | Mouth
Sample Type | Grab | Auto/Grab | Grab | Auto/Grab | Auto/Grab | Grab | Grab | Grab | Auto/Grab | Grab
Lat Y | 64.0535 | 64.0405 | 64.0424 | 64.0294 | 64.0338 | 64.0353 | 63.9903 | 63.9578 | 64.0019 | 63.9432
Long X | -139.4396 | -139.4081 | -139.4096 | -139.1787 | -139.2063 | -139.2091 | -138.7461 | -138.6903 | -138.5962 | -138.6019
Habitat Classification | Area of special consideration | Moderate-L | Area of special consideration | Moderate-L | Moderate-L | High | High | High | High | Moderate-L
Water Quality Objective (mg/L) | 25 | 80 | 25 | 80 | 80 | 25 | 25 | 25 | 25 | 80
Date of Sampling
2015-05-11 | [6 empty] | 106 |  | 32 | 166
2015-05-27 | 96 | 35.6 | 86.8
2015-05-28 | 70 | 17 | 65.6 | 40.8 | 27.6 |  | 55.6 |  | 68.5 | 14.5
2015-05-29 |  | 227.1
2015-06-04 |  | 1376 |  | 44.8
2015-06-05 |  | 180.8 |  | 58.7
2015-06-16 | 8.4 | 7.6 | 25.2 | 17.7
2015-06-26 |  | 31.2 |  | 116
2015-06-28 |  | 12 |  | 138
2015-07-02 |  | 8.8 |  | 187.2
2015-07-12 |  | 73.3 |  | 683
2015-07-13 |  | 377 |  | 2160
2015-07-14 |  | 2463 |  | 4157
2015-07-15 |  | 203.3 |  | 1257.3
2015-07-16 |  | 61.5 |  | 1070.7
2015-07-17 |  | 138.7 |  | 243.3
2015-07-18 |  | 97.3 |  | 704
2015-07-19 |  | 25 |  | 208.7
2015-07-20 |  | 18.8 |  | 204
2015-07-21 |  | 17.6 |  | 285.3
2015-07-22 |  | 36 |  | 134.7
2015-07-23 |  | 13 |  | 114.7
2015-07-24 |  | 10.5 |  | 139.3
2015-07-25 |  | 14 |  | 110
2015-07-26 |  | 29.5 |  | 418.7
2015-07-27 | 6 | 27.5 | 4 | 420 | 39.5
2015-07-28 | 4.8 | 82 | 5.6 | 87.2 |  |  | 5.2 |  | 12 | 4.5
2015-07-29 |  | 612.8 |  | 142
2015-07-30 |  | 204 |  | 349.6
2015-07-31 |  | 75.2 |  | 156.4
2015-08-01 |  | 66.4 |  | 141.2
2015-08-02 |  | 28 |  | 109.2
2015-08-03 |  | 18 |  | 88
2015-08-07 |  | 11.6 |  | 91.6
2015-08-08 |  | 16.4 |  | 80.4
2015-08-18 |  | 135.2 |  | 58.4
2015-08-19 |  | 804.4 |  | 643.2
2015-08-20 |  | 222.8
2015-08-21 |  | 123.6 |  | 267.6
2015-08-22 |  | 48 |  | 98.4
2015-08-23 |  | 166 |  | 51.2
2015-08-24 |  | 278.8 |  | 148.4
2015-08-25 | 15.6 | 75.2 | 77.6 | 861.2 | 38.4 |  | 13.2 |  | 21.2 | 15.6
2015-08-26 |  | 49.2 |  | 260
2015-08-27 |  | 621.6 |  | 152.8
2015-08-28 |  | 605.6 |  | 660.8
2015-08-29 |  | 288.8 |  | 4230
2015-08-30 |  | 146.8 |  | 1266.8
2015-08-31 |  | 70.4 |  | 967.6
2015-09-01 |  | 41.6 |  | 342.8
2015-09-02 |  | 32 |  | 223.6
2015-09-03 |  | 15.6 |  | 112
2015-09-04 |  | 18.4 |  | 128.8
2015-09-05 |  | 33.2 |  | 127.6
2015-09-06 |  | 20.4 |  | 119.2
2015-09-07 |  | 27.6 |  | 237.2
2015-09-08 |  | 36.8 |  | 239.6
2015-09-09 | 1.6 | 12.4 | 8.4 | 2070 |  |  | 4.4 |  | 21.2 | 5.6
2015-09-10 | 6.4 | 9.6 | 18.4 | 1216.4 | 54
2015-09-11 |  | 16 |  | 293.6
2015-09-12 |  | 22.4 |  | 283.6
2015-09-13 |  | 12.8 |  | 368
2015-09-14 |  | 11.2 |  | 154.8
2015-09-15 |  | 14.4 |  | 188.4
2015-09-16 |  | 10.8 |  | 105.6
2015-09-17 |  | 29.2 |  | 123.6
2015-09-18 |  | 17.2 |  | 286.8
2015-09-20 |  | 10.8 |  | 112.8
2015-09-22 |  | 8 |  | 113.6
2015-09-23 |  | 5.6 |  | 90.4
2015-09-25 |  | 43.6 |  | 138.8
2015-09-26 |  | 12.4 |  | 110.8
2015-09-29 | 2 | 6.4 | 4 | 30.4 |  |  | 2.8 |  | 25.2 | 4.8
Total Seasonal Average TSS (mg/L) by site | 18.5 | 87.5 | 26.5 | 283.3 | 39.9 |  | 25.2 |  | 25.1 | 27.9
Number of days sampled | 14 | 126 | 12 | 112 | 4 |  | 8 |  | 8 | 8
Legend | Not continuously monitored
Water Samples that are: Above / Below the Water Quality Objective

## Lab_Analysis
LAB_NUMBER | SAMPLE_NUMBER | SAMPLE_DATE | SITE_CODE | TOTAL_SUSPENDED_SOLIDS_MG_L | WATER_QUALITY_OBJECTIVE_MG_L | ABOVE_BELOW_OBJECTIVE | SETTLEABLE_SOLIDS_ML_L | CONDUCTIVITY_USM | pH | TURBIDITY_NTU | ACTIVITIES_COMMENTS
15-0134 | WQG 15-123 | 2015-05-11 | KL_FL01 | 166 | 80 | Above | 0.7 | 69 | 6.2 | 46
15-0085 | WQG 15-002 | 2015-05-27 | KL_BO09 | 86 | 200 | Below | 0.1 | 174 | 7.3 | 12
15-0086 | WQG 15-003 | 2015-05-27 | KL_BO08 | 36 | 200 | Below | 0 | 305 | 7.7 | 13
15-0087 | WQG 15-004 | 2015-05-27 | KL_BO_VI01 | 28.3 | 200 | Below | 0 | 597 | 7.9 | 5
15-0088 | WQG 15-005 | 2015-05-27 | KL_BO07 | 10.3 | 200 | Below | 0 | 308 | 7.7 | 7
15-0089 | WQG 15-006 | 2015-05-27 | KL_BO_EL01 | 26.8 | 200 | Below | 0 | 366 | 7.7 | 9
15-0090 | WQG 15-007 | 2015-05-27 | KL_BO05 | 14.8 | 200 | Below | 0 | 353 | 7.6 | 7
15-0135 | WQG 15-124 | 2015-05-11 | KL_NK01 | 32 | 25 | Above | 0.2 | 205 | 6.7 | 5
15-0136 | WQG 15-125 | 2015-05-11 | KL05 | 106 | 25 | Above | 0.4 | 196 | 6.7 | 31
15-0084 | WQG 15-001 | 2015-05-27 | KL_BO01 | 35.6 | 80 | Below | 0.1 | 319 | 7.4 | 16
15-0091 | WQG 15-008 | 2015-05-27 | KL02 | 86.8 | 25 | Above | 0.1 | 188 | 7.6 | 50
15-0092 | WQG 15-009 | 2015-05-27 | KL01 | 96 | 25 | Above | 0.1 | 190 | 7.6 | 52
15-0096 | WQG 15-013 | 2015-05-28 | KL_HU03 | 16.8 | 200 | Below | 0 | 692 | 7.7 | 19
15-0097 | WQG 15-014 | 2015-05-28 | KL_HU05 | 4.7 | 200 | Below | 0 | 483 | 8 | 4
15-0098 | WQG 15-015 | 2015-05-28 | KL_HU_GO01 | 4.8 | 200 | Below | 0 | 503 | 7.9 | 4
15-0099 | WQG 15-016 | 2015-05-28 | KL_HU06 | 5.2 | 200 | Below | 0 | 456 | 7.9 | 5
15-0100 | WQG 15-017 | 2015-05-28 | KL_HU09 | 25.2 | 200 | Below | 0 | 367 | 7.6 | 14
15-0095 | WQG 15-012 | 2015-05-28 | KL_HU01A | 27.6 | 80 | Below | 0 | 711 | 7.9 | 29
15-0093 | WQG 15-010 | 2015-05-28 | KL_HU01 | 40.8 | 80 | Below | 0 | 719 | 7.9 | 31
15-0094 | WQG 15-011 | 2015-05-28 | KL_HU01C | 19.6 | 0 | Above | 0 | 706 | 7.9 | 23
15-0101 | WQG 15-018 | 2015-05-28 | KL04 | 64.4 | 25 | Above | 0 | 194 | 7.7 | 26
15-0105 | WQG 15-022 | 2015-05-28 | KL_FL01 | 14.5 | 80 | Below | 0 | 161 | 7.6 | 12
15-0102 | WQG 15-019 | 2015-05-28 | KL05 | 55.6 | 25 | Above | 0 | 194 | 7.6 | 25
15-0103 | WQG 15-020 | 2015-05-28 | KL_NK01 | 68.5 | 25 | Above | 0 | 202 | 7.6 | 24
15-0104 | WQG 15-021 | 2015-05-28 | KL_AL01 | 448 | 80 | Above | 0.2 | 340 | 7.8 | 521
15-0106 | WQG 15-023 | 2015-05-28 | KL02 | 65.6 | 25 | Above | 0.1 | 193 | 7.7 | 31
15-0107 | WQG 15-024 | 2015-05-28 | KL01 | 70 | 25 | Above | 0.1 | 193 | 7.6 | 34
15-0163 | WQI 15-0025 | 2015-05-28 | KL_BO01 | 17 | 80 | Below | 0 | 386 | 7.9 | 6
15-0164 | WQI 15-0026 | 2015-05-29 | KL_BO01 | 227.1 | 80 | Above | 0.7 | 314 | 7.7 | 116
15-0165 | WQI 15-0027 | 2015-05-30 | KL_BO01 | 42.3 | 80 | Below | 0.1 | 381 | 7.9 | 25
15-0166 | WQI 15-0028 | 2015-05-31 | KL_BO01 | 18.3 | 80 | Below | 0 | 438 | 8 | 13
15-0141 | WQG 15-130 | 2015-06-15 | KL_AL01 | 8.4 | 80 | Below | 0 | 469 | 7.9 | 7
15-0137 | WQG 15-126 | 2015-06-01 | KL01 | 22.4 | 25 | Below | 0 | 241 | 7.4 | 8
15-0138 | WQG 15-127 | 2015-06-01 | KL_BO01 | 7.2 | 80 | Below | 0 | 491 | 7.7 | 6
15-0187 | WQI 15-0049 | 2015-05-29 | KL_HU01 |  | 80 | [5 empty] | Sample compromised
15-0167 | WQI 15-0029 | 2015-06-01 | KL_BO01 | 34 | 80 | Below | 0 | 478 | 8.1 | 34
15-0168 | WQI 15-0030 | 2015-06-02 | KL_BO01 | 10 | 80 | Below | 0 | 514 | 8.1 | 7
15-0169 | WQI 15-0031 | 2015-06-03 | KL_BO01 | 14.8 | 80 | Below | 0 | 515 | 8.2 | 10
15-0170 | WQI 15-0032 | 2015-06-04 | KL_BO01 | 1376 | 80 | Above | 2.5 | 239 | 7.4 | 390
15-0188 | WQI 15-0050 | 2015-05-30 | KL_HU01 |  | 80 | [5 empty] | Sample compromised
15-0150 | WQG 15-139 | 2015-06-16 | KL_BO_EL01 | 6 | 200 | Below | 0 | 639 | 7.8 | 4
15-0151 | WQG 15-140 | 2015-06-16 | KL_BO07 | 14 | 200 | Below | 0 | 454 | 8 | 6
15-0152 | WQG 15-141 | 2015-06-16 | KL_BO05 | 5.6 | 200 | Below | 0 | 545 | 8 | 5
15-0153 | WQG 15-142 | 2015-06-16 | KL_BO08 | 6.8 | 200 | Below | 0 | 424 | 7.9 | 4
15-0154 | WQG 15-143 | 2015-06-16 | KL_BO_VI01 | 27.3 | 200 | Below | 0 | 790 | 7.9 | 3
15-0155 | WQG 15-144 | 2015-06-16 | KL_HU09 | 12.3 | 200 | Below | 0 | 503 | 7.6 | 6
15-0156 | WQG 15-145 | 2015-06-16 | KL_HU06 | 5 | 200 | Below | 0 | 535 | 8.1 | 5
15-0157 | WQG 15-146 | 2015-06-16 | KL_HU_GO01 | 2.3 | 200 | Below | 0 | 599 | 8 | 2
15-0158 | WQG 15-147 | 2015-06-16 | KL_HU05 | 3.2 | 200 | Below | 0 | 566 | 8.1 | 3
15-0171 | WQI 15-0033 | 2015-06-05 | KL_BO01 | 180.8 | 80 | Above | 0.3 | 320 | 7.7 | 52
15-0189 | WQI 15-0051 | 2015-05-31 | KL_HU01 |  | 80 | [5 empty] | Sample compromised
15-0172 | WQI 15-0034 | 2015-06-06 | KL_BO01 | 54.4 | 80 | Below | 0 | 370 | 7.8 | 15
15-0139 | WQG 15-128 | 2015-06-01 | KL_HU01 | 32.8 | 80 | Below | 0 | 829 | 7.5 | 37
15-0552 | WQG 15-174 | 2015-06-06 | KL_FL01 | 8 | 80 | Below | 0 | 187 | 7.5 | 2
15-0173 | WQI 15-0035 | 2015-06-07 | KL_BO01 | 27.6 | 80 | Below | 0 | 435 | 7.9 | 8
15-0190 | WQI 15-0052 | 2015-06-01 | KL_HU01 |  | 80 | [5 empty] | Sample compromised
15-0174 | WQI 15-0036 | 2015-06-08 | KL_BO01 | 32.4 | 80 | Below | 0 | 464 | 8 | 18
15-0191 | WQI 15-0053 | 2015-06-02 | KL_HU01 |  | 80 | [5 empty] | Sample compromised
15-0175 | WQI 15-0037 | 2015-06-09 | KL_BO01 | 23.2 | 80 | Below | 0 | 487 | 8 | 16
15-0192 | WQI 15-0054 | 2015-06-03 | KL_HU01 |  | 80 | [5 empty] | Sample compromised
15-0145 | WQG 15-134 | 2015-06-15 | KL_HU01C | 13.7 | 0 | Above | 0 | 843 | 8.2 | 18
15-0176 | WQI 15-0038 | 2015-06-10 | KL_BO01 | 11.2 | 80 | Below | 0 | 511 | 8 | 7
15-0177 | WQI 15-0039 | 2015-06-11 | KL_BO01 | 14.4 | 80 | Below | 0 | 525 | 8.1 | 14
15-0178 | WQI 15-0040 | 2015-06-12 | KL_BO01 | 9.2 | 80 | Below | 0 | 535 | 8.1 | 11
15-0179 | WQI 15-0041 | 2015-06-13 | KL_BO01 | 9.6 | 80 | Below | 0 | 549 | 8.1 | 9
15-0180 | WQI 15-0042 | 2015-06-14 | KL_BO01 | 12 | 80 | Below | 0 | 562 | 8.1 | 10
15-0144 | WQG 15-133 | 2015-06-15 | KL03 | 9.2 | 25 | Below | 0 | 278 | 7.8 | 2
15-0140 | WQG 15-129 | 2015-06-15 | KL_FL01 | 4 | 80 | Below | 0 | 186 | 7.5 | 3
15-0142 | WQG 15-131 | 2015-06-15 | KL_NK01 | 10 | 25 | Below | 0 | 311 | 7.8 | 1
15-0143 | WQG 15-132 | 2015-06-15 | KL05 | 8 | 25 | Below | 0 | 270 | 7.7 | 2
15-0193 | WQI 15-0055 | 2015-06-04 | KL_HU01 | 44.8 | 80 | Below | 0 | 750 | 8.1 | 42
15-0147 | WQG 15-136 | 2015-06-15 | KL_BO01 | 6 | 80 | Below | 0 | 575 | 8.2 | 6
15-0182 | WQI 15-0044 | 2015-06-16 | KL_BO01 |  | 80 | [5 empty] | Sample empty due to early pick-up
15-0183 | WQI 15-0045 | 2015-06-17 | KL_BO01 |  | 80 | [5 empty] | Sample empty due to early pick-up
15-0184 | WQI 15-0046 | 2015-06-18 | KL_BO01 |  | 80 | [5 empty] | Sample empty due to early pick-up
15-0185 | WQI 15-0047 | 2015-06-19 | KL_BO01 |  | 80 | [5 empty] | Sample empty due to early pick-up
15-0186 | WQI 15-0048 | 2015-06-20 | KL_BO01 |  | 80 | [5 empty] | Sample empty due to early pick-up
15-0194 | WQI 15-0056 | 2015-06-05 | KL_HU01 | 58.7 | 80 | Below | 0 | 779 | 8.1 | 51
15-0195 | WQI 15-0057 | 2015-06-06 | KL_HU01 | 43.7 | 80 | Below | 0 | 807 | 8.1 | 36
15-0196 | WQI 15-0058 | 2015-06-07 | KL_HU01 | 36 | 80 | Below | 0 | 824 | 8.1 | 29
15-0197 | WQI 15-0059 | 2015-06-08 | KL_HU01 | 20 | 80 | Below | 0 | 831 | 8.1 | 16
15-0198 | WQI 15-0060 | 2015-06-09 | KL_HU01 | 23.2 | 80 | Below |  | 843 | 8.1 | 21 | Sample partially full due to equipment failure
15-0199 | WQI 15-0061 | 2015-06-10 | KL_HU01 |  | 80 | [5 empty] | Sample partially full due to equipment failure
15-0148 | WQG 15-137 | 2015-06-15 | KL02 | 10 | 25 | Below | 0 | 272 | 7.9 | 3
15-0149 | WQG 15-138 | 2015-06-15 | KL01 | 6.4 | 25 | Below | 0 | 272 | 7.9 | 3
15-0181 | WQI 15-0043 | 2015-06-15 | KL_BO01 | 15.2 | 80 | Below |  | 575 | 8.1 | 16 | Sample partially full due to equipment failure
15-0200 | WQI 15-0062 | 2015-06-11 | KL_HU01 |  | 80 | [5 empty] | Sample partially full due to equipment failure
15-0597 | WQI 15-0553 | 2015-06-15 | KL_BO01 | 8.8 | 80 | Below | 0 | 572 | 8.3 | 6
15-0201 | WQI 15-0063 | 2015-06-12 | KL_HU01 |  | 80 | [5 empty] | Sample partially full due to equipment failure
15-0202 | WQI 15-0064 | 2015-06-13 | KL_HU01 |  | 80 | [5 empty] | Sample partially full due to equipment failure
15-0203 | WQI 15-0065 | 2015-06-14 | KL_HU01 |  | 80 | [5 empty] | Sample partially full due to equipment failure
15-0146 | WQG 15-135 | 2015-06-15 | KL_HU01 | 16.3 | 80 | Below | 0 | 849 | 8.2 | 24
15-0573 | WQI 15-0529 | 2015-06-15 | KL_HU01 | 17 | 80 | Below | 0 | 962 | 8.4 | 18
15-0204 | WQI 15-0066 | 2015-06-15 | KL_HU01 |  | 80 | [5 empty] | Sample partially full due to equipment failure
15-0159 | WQG 15-148 | 2015-06-16 | KL_HU01 | 13.2 | 80 | Below | 0 | 860 | 8.1 | 25
15-0205 | WQI 15-0067 | 2015-06-16 | KL_HU01 |  | 80 | [5 empty] | Sample partially full due to equipment failure
15-0574 | WQI 15-0530 | 2015-06-16 | KL_HU01 | 17.7 | 80 | Below | 0 | 969 | 8.3 | 18
15-0206 | WQI 15-0068 | 2015-06-17 | KL_HU01 |  | 80 | [5 empty] | Sample partially full due to equipment failure
15-0575 | WQI 15-0531 | 2015-06-17 | KL_HU01 | 15.6 | 80 | Below | 0 | 987 | 8.4 | 11
15-0207 | WQI 15-0069 | 2015-06-18 | KL_HU01 |  | 80 | [5 empty] | Sample partially full due to equipment failure
15-0576 | WQI 15-0532 | 2015-06-18 | KL_HU01 | 30.4 | 80 | Below | 0.1 | 1018 | 8.3 | 25
15-0160 | WQG 15-149 | 2015-06-16 | KL_BO01 | 6 | 80 | Below | 0 | 581 | 8.2 | 6
15-0553 | WQG 15-175 | 2015-07-06 | KL_AL01 | 33 | 80 | Below | 0 | 428 | 8 | 72
15-0162 | WQG 15-151 | 2015-06-16 | KL01 | 8.4 | 25 | Below | 0 | 274 | 8 | 3
15-0161 | WQG 15-150 | 2015-06-16 | KL02 | 25.2 | 25 | Above | 0 | 273 | 8.1 | 6
15-0556 | WQG 15-178 | 2015-07-06 | KL_HU09 | 8.8 | 200 | Below | 0 | 464 | 7 | 4
15-0557 | WQG 15-179 | 2015-07-06 | KL_HU06 | 7.2 | 200 | Below | 0 | 484 | 7.9 | 4
15-0558 | WQG 15-180 | 2015-07-06 | KL_HU_GO01 | 3.7 | 200 | Below | 0 | 530 | 8 | 2
15-0559 | WQG 15-181 | 2015-07-06 | KL_HU05 | 6.7 | 200 | Below | 0 | 504 | 8 | 3
15-0560 | WQG 15-182 | 2015-07-06 | KL_HU03 | 7.3 | 200 | Below | 0 | 817 | 7.8 | 9
15-0208 | WQI 15-0070 | 2015-06-19 | KL_HU01 |  | 80 | [5 empty] | Sample partially full due to equipment failure
15-0598 | WQI 15-0554 | 2015-06-16 | KL_BO01 | 7.6 | 80 | Below | 0 | 579 | 8.3 | 6
15-0577 | WQI 15-0533 | 2015-06-19 | KL_HU01 | 34.4 | 80 | Below | 0 | 1060 | 8.3 | 28
15-0599 | WQI 15-0555 | 2015-06-17 | KL_BO01 | 9.6 | 80 | Below | 0 | 587 | 8.3 | 10
15-0565 | WQG 15-187 | 2015-07-07 | KL_BO07 | 6 | 200 | Below | 0 | 425 | 8 | 2
15-0566 | WQG 15-188 | 2015-07-07 | KL_BO_EL01 | 5.6 | 200 | Below | 0 | 738 | 7.7 | 3
15-0567 | WQG 15-189 | 2015-07-07 | KL_BO05 | 6.4 | 200 | Below | 0 | 523 | 7.9 | 3
15-0568 | WQG 15-190 | 2015-07-07 | KL_BO09 | 3 | 200 | Below | 0 | 306 | 7.8 | 0
15-0569 | WQG 15-191 | 2015-07-07 | KL_BO08 | 9.7 | 200 | Below | 0 | 395 | 7.8 | 4
15-0209 | WQI 15-0071 | 2015-06-20 | KL_HU01 |  | 80 | [5 empty] | Sample partially full due to equipment failure
15-0600 | WQI 15-0556 | 2015-06-18 | KL_BO01 | 7.6 | 80 | Below | 0 | 596 | 8.4 | 7
15-0578 | WQI 15-0534 | 2015-06-20 | KL_HU01 | 18.8 | 80 | Below | 0 | 1065 | 8.3 | 16
15-0601 | WQI 15-0557 | 2015-06-19 | KL_BO01 | 8.7 | 80 | Below | 0 | 605 | 8.3 | 8
15-0210 | WQI 15-0072 | 2015-06-21 | KL_HU01 |  | 80 | [5 empty] | Sample partially full due to equipment failure
15-0602 | WQI 15-0558 | 2015-06-20 | KL_BO01 | 9.3 | 80 | Below | 0 | 609 | 8.4 | 8
15-0579 | WQI 15-0535 | 2015-06-21 | KL_HU01 | 34 | 80 | Below | 0.1 | 1073 | 8.3 | 26
15-0603 | WQI 15-0559 | 2015-06-21 | KL_BO01 | 7.3 | 80 | Below | 0 | 619 | 8.3 | 8
15-0580 | WQI 15-0536 | 2015-06-22 | KL_HU01 | 32 | 80 | Below | 0.1 | 1067 | 8.3 | 22
15-0604 | WQI 15-0560 | 2015-06-22 | KL_BO01 | 10.3 | 80 | Below | 0 | 625 | 8.2 | 9
15-0581 | WQI 15-0537 | 2015-06-23 | KL_HU01 | 27 | 80 | Below | 0.1 | 1069 | 8.4 | 25
15-0605 | WQI 15-0561 | 2015-06-23 | KL_BO01 | 14.4 | 80 | Below | 0 | 629 | 8.3 | 10
15-0582 | WQI 15-0538 | 2015-06-24 | KL_HU01 | 20.4 | 80 | Below | 0 | 1069 | 8.3 | 17
15-0606 | WQI 15-0562 | 2015-06-24 | KL_BO01 | 19.2 | 80 | Below | 0 | 636 | 8.3 | 14
15-0583 | WQI 15-0539 | 2015-06-25 | KL_HU01 | 48.8 | 80 | Below | 0.1 | 1035 | 8.4 | 20
15-0607 | WQI 15-0563 | 2015-06-25 | KL_BO01 | 31.2 | 80 | Below | 0 | 591 | 8.1 | 16
15-0584 | WQI 15-0540 | 2015-06-26 | KL_HU01 | 116 | 80 | Above | 0.4 | 730 | 8 | 42
15-0608 | WQI 15-0564 | 2015-06-26 | KL_BO01 | 31.2 | 80 | Below | 0 | 477 | 8.1 | 18
15-0585 | WQI 15-0541 | 2015-06-27 | KL_HU01 | 68 | 80 | Below | 0.2 | 464 | 7.9 | 24
15-0609 | WQI 15-0565 | 2015-06-27 | KL_BO01 | 20 | 80 | Below | 0 | 443 | 8 | 12
15-0562 | WQG 15-184 | 2015-07-06 | KL_HU01C | 14.8 | 0 | Above | 0 | 894 | 8 | 17
15-0586 | WQI 15-0542 | 2015-06-28 | KL_HU01 | 138 | 80 | Above | 0.3 | 649 | 7.9 | 68
15-0610 | WQI 15-0566 | 2015-06-28 | KL_BO01 | 12 | 80 | Below | 0 | 533 | 8.2 | 9
15-0587 | WQI 15-0543 | 2015-06-29 | KL_HU01 | 45.2 | 80 | Below | 0 | 751 | 7.8 | 31
15-0588 | WQI 15-0544 | 2015-06-30 | KL_HU01 | 74.8 | 80 | Below | 0 | 759 | 7.9 | 69
15-0589 | WQI 15-0545 | 2015-07-01 | KL_HU01 | 80 | 80 | Above | 0 | 666 | 7.8 | 69
15-0590 | WQI 15-0546 | 2015-07-02 | KL_HU01 | 187.2 | 80 | Above | 0.2 | 578 | 7.8 | 203
15-0611 | WQI 15-0567 | 2015-06-29 | KL_BO01 | 9.6 | 80 | Below | 0 | 588 | 8.1 | 5
15-0591 | WQI 15-0547 | 2015-07-03 | KL_HU01 | 59.2 | 80 | Below | 0.1 | 600 | 7.8 | 42
15-0612 | WQI 15-0568 | 2015-06-30 | KL_BO01 | 9.7 | 80 | Below | 0 | 583 | 8.2 | 6
15-0592 | WQI 15-0548 | 2015-07-04 | KL_HU01 | 67.6 | 80 | Below | 0 | 741 | 7.9 | 72
15-0613 | WQI 15-0569 | 2015-07-01 | KL_BO01 | 8.7 | 80 | Below | 0 | 572 | 8 | 7
15-0593 | WQI 15-0549 | 2015-07-05 | KL_HU01 | 40.8 | 80 | Below |  | 836 | 8 | 34 | Sample partially full due to early pick-up
15-0614 | WQI 15-0570 | 2015-07-02 | KL_BO01 | 8.8 | 80 | Below | 0 | 506 | 8.2 | 5
15-0594 | WQI 15-0550 | 2015-07-06 | KL_HU01 |  | 80 | [5 empty] | Sample empty due to early pick-up
15-0615 | WQI 15-0571 | 2015-07-03 | KL_BO01 | 9.6 | 80 | Below | 0 | 532 | 8 | 8
15-0561 | WQG 15-183 | 2015-07-06 | KL_HU01 | 17.3 | 80 | Below | 0 | 872 | 8.1 | 15
15-0616 | WQI 15-0572 | 2015-07-04 | KL_BO01 | 14 | 80 | Below | 0 | 571 | 8 | 15
15-0595 | WQI 15-0551 | 2015-07-07 | KL_HU01 |  | 80 | [5 empty] | Sample empty due to early pick-up
15-0617 | WQI 15-0573 | 2015-07-05 | KL_BO01 | 12 | 80 | Below | 0 | 589 | 8.2 | 11
15-0554 | WQG 15-176 | 2015-07-06 | KL_NK01 | 10.8 | 25 | Below | 0 | 291 | 7.8 | 1
15-0555 | WQG 15-177 | 2015-07-06 | KL05 | 6.4 | 25 | Below | 0 | 273 | 7.5 | 1
15-0963 | WQI 15-0001 | 2015-07-07 | KL_HU01 | 29.2 | 80 | Below | 0 | 893 | 8.4 | 18
15-0564 | WQG 15-186 | 2015-07-06 | KL01 | 6.4 | 25 | Below | 0 | 269 | 8 | 2
15-0618 | WQI 15-0574 | 2015-07-06 | KL_BO01 | 13.6 | 80 | Below |  | 610 | 8.1 | 11 | Sample partially full due to early pick-up
15-0563 | WQG 15-185 | 2015-07-07 | KL03 | 8.8 | 25 | Below | 0 | 434 | 7.9 | 6
15-0570 | WQG 15-192 | 2015-07-07 | KL_BO01 | 10.7 | 80 | Below | 0 | 614 | 8.1 | 13
15-0571 | WQG 15-193 | 2015-07-07 | KL02 | 7.6 | 25 | Below | 0 | 352 | 7.5 | 2
15-0572 | WQG 15-194 | 2015-07-07 | KL01 | 5.6 | 25 | Below | 0 | 271 | 8 | 2
15-0619 | WQI 15-0575 | 2015-07-07 | KL_BO01 |  | 80 | [5 empty] | Sample empty due to early pick-up
15-0620 | WQI 15-0576 | 2015-07-08 | KL_BO01 |  | 80 | [5 empty] | Sample empty due to early pick-up
15-0596 | WQI 15-0552 | 2015-07-08 | KL_HU01 |  | 80 | [5 empty] | Sample empty due to early pick-up
15-0964 | WQI 15-0002 | 2015-07-08 | KL_HU01 | 31.2 | 80 | Below | 0 | 919 | 8.4 | 21
15-0987 | WQI 15-0313 | 2015-07-08 | KL_BO01 | 10.5 | 80 | Below | 0 | 619 | 8.4 | 9
15-0965 | WQI 15-0003 | 2015-07-09 | KL_HU01 | 30.8 | 80 | Below | 0.1 | 955 | 8.4 | 23
15-0988 | WQI 15-0314 | 2015-07-09 | KL_BO01 | 11.6 | 80 | Below | 0 | 623 | 8.3 | 10
15-0966 | WQI 15-0004 | 2015-07-10 | KL_HU01 | 57.2 | 80 | Below | 0.1 | 975 | 8.4 | 40
15-0989 | WQI 15-0315 | 2015-07-10 | KL_BO01 | 34.5 | 80 | Below | 0 | 624 | 8.4 | 35
15-0967 | WQI 15-0005 | 2015-07-11 | KL_HU01 | 27.2 | 80 | Below | 0 | 991 | 8.4 | 23
15-0990 | WQI 15-0316 | 2015-07-11 | KL_BO01 | 17 | 80 | Below | 0 | 637 | 8.3 | 19
15-0968 | WQI 15-0006 | 2015-07-12 | KL_HU01 | 683 | 80 | Above | 1 | 945 | 8.2 | 353
15-0991 | WQI 15-0317 | 2015-07-12 | KL_BO01 | 73.3 | 80 | Below | 0 | 612 | 8.3 | 78
15-0969 | WQI 15-0007 | 2015-07-13 | KL_HU01 | 2160 | 80 | Above | 3.5 | 406 | 7.8 | 1020
15-0992 | WQI 15-0318 | 2015-07-13 | KL_BO01 | 377 | 80 | Above | 1 | 360 | 7.8 | 198
15-0970 | WQI 15-0008 | 2015-07-14 | KL_HU01 | 4157 | 80 | Above | 5.5 | 345 | 7.3 | 2200
15-0993 | WQI 15-0319 | 2015-07-14 | KL_BO01 | 2463 | 80 | Above | 5 | 222 | 7.3 | 910
15-0971 | WQI 15-0009 | 2015-07-15 | KL_HU01 | 1257.3 | 80 | Above |  | 496 | 8 | 278 | Sample partially full due to equipment failure
15-0994 | WQI 15-0320 | 2015-07-15 | KL_BO01 | 203.3 | 80 | Above | 0.5 | 336 | 7.9 | 73
15-0972 | WQI 15-0010 | 2015-07-16 | KL_HU01 | 1070.7 | 80 | Above | 1.5 | 598 | 7.9 | 122
15-0995 | WQI 15-0321 | 2015-07-16 | KL_BO01 | 61.5 | 80 | Below | 0 | 432 | 7.9 | 22
15-0973 | WQI 15-0011 | 2015-07-17 | KL_HU01 | 243.3 | 80 | Above | 0.4 | 683 | 8.1 | 67
15-0996 | WQI 15-0322 | 2015-07-17 | KL_BO01 | 138.7 | 80 | Above | 0.1 | 485 | 8.1 | 125
15-0974 | WQI 15-0012 | 2015-07-18 | KL_HU01 | 704 | 80 | Above | 0.9 | 690 | 8.1 | 479
15-0975 | WQI 15-0013 | 2015-07-19 | KL_HU01 | 208.7 | 80 | Above | 0.3 | 756 | 8.2 | 54
15-0976 | WQI 15-0014 | 2015-07-20 | KL_HU01 | 204 | 80 | Above | 0.5 | 813 | 8.1 | 41
15-0977 | WQI 15-0015 | 2015-07-21 | KL_HU01 | 285.3 | 80 | Above | 0.7 | 845 | 8 | 49
15-0997 | WQI 15-0323 | 2015-07-18 | KL_BO01 | 97.3 | 80 | Above | 0.1 | 496 | 8.1 | 70
15-0978 | WQI 15-0016 | 2015-07-22 | KL_HU01 | 134.7 | 80 | Above | 0.4 | 849 | 8 | 39
15-0998 | WQI 15-0324 | 2015-07-19 | KL_BO01 | 25 | 80 | Below | 0 | 494 | 8.2 | 14
15-0979 | WQI 15-0017 | 2015-07-23 | KL_HU01 | 114.7 | 80 | Above | 0.3 | 845 | 8 | 45
15-0999 | WQI 15-0325 | 2015-07-20 | KL_BO01 | 18.8 | 80 | Below | 0 | 523 | 8.1 | 11
15-0980 | WQI 15-0018 | 2015-07-24 | KL_HU01 | 139.3 | 80 | Above | 0.4 | 891 | 8.1 | 44
15-1000 | WQI 15-0326 | 2015-07-21 | KL_BO01 | 17.6 | 80 | Below | 0 | 552 | 8.2 | 12
15-0981 | WQI 15-0019 | 2015-07-25 | KL_HU01 | 110 | 80 | Above | 0.2 | 912 | 8.1 | 38
15-1001 | WQI 15-0327 | 2015-07-22 | KL_BO01 | 36 | 80 | Below | 0 | 511 | 8.2 | 39
15-0982 | WQI 15-0020 | 2015-07-26 | KL_HU01 | 418.7 | 80 | Above | 0.6 | 901 | 8 | 201
15-1002 | WQI 15-0328 | 2015-07-23 | KL_BO01 | 13 | 80 | Below | 0 | 504 | 8.1 | 9
15-0983 | WQI 15-0021 | 2015-07-27 | KL_HU01 | 420 | 80 | Above |  | 887 | 8.4 | 176 | Sample partially full due to early pick-up
15-1003 | WQI 15-0329 | 2015-07-24 | KL_BO01 | 10.5 | 80 | Below | 0 | 556 | 8.2 | 7
15-1011 | WQG 15-152 | 2015-07-27 | KL_HU01 | 88.5 | 80 | Above | 0 | 894 | 7.9 | 44
15-1004 | WQI 15-0330 | 2015-07-25 | KL_BO01 | 14 | 80 | Below | 0 | 587 | 8 | 8
15-0984 | WQI 15-0022 | 2015-07-28 | KL_HU01 |  | 80 | [5 empty] | Sample empty due to early pick-up
15-1005 | WQI 15-0331 | 2015-07-26 | KL_BO01 | 29.5 | 80 | Below | 0 | 576 | 8.1 | 17
15-1635 | WQI 15-0817 | 2015-07-28 | KL_HU01 | 87.2 | 80 | Above | 0.1 | 851 | 8.1 | 45
15-1006 | WQI 15-0332 | 2015-07-27 | KL_BO01 | 27.5 | 80 | Below | 0 | 500 | 8 | 24
15-0985 | WQI 15-0023 | 2015-07-29 | KL_HU01 |  | 80 | [5 empty] | Sample empty due to early pick-up
15-1008 | WQI 15-0334 | 2015-07-29 | KL_BO01 |  | 80 | [5 empty] | Sample empty due to early pick-up
15-1009 | WQI 15-0335 | 2015-07-30 | KL_BO01 |  | 80 | [5 empty] | Sample empty due to early pick-up
15-1010 | WQI 15-0336 | 2015-07-31 | KL_BO01 |  | 80 | [5 empty] | Sample empty due to early pick-up
15-1013 | WQG 15-154 | 2015-07-27 | KL_HU01C | 88.5 | 0 | Above | 0 | 873 | 7.9 | 65
15-1012 | WQG 15-153 | 2015-07-27 | KL_HU01A | 39.5 | 80 | Below | 0 | 883 | 7.9 | 51
15-1019 | WQG 15-160 | 2015-07-27 | KL02 | 4 | 25 | Below | 0 | 278 | 8 | 0
15-1014 | WQG 15-155 | 2015-07-27 | KL_HU03 | 1.6 | 200 | Below | 0 | 303 | 7.8 | 0
15-1015 | WQG 15-156 | 2015-07-27 | KL_HU09 | 6.5 | 200 | Below | 0 | 441 | 7.7 | 5
15-1016 | WQG 15-157 | 2015-07-27 | KL_HU08 | 7.5 | 200 | Below | 0 | 479 | 7.9 | 5
15-1017 | WQG 15-158 | 2015-07-27 | KL_HU_GO01 | 4.4 | 200 | Below | 0 | 487 | 7.9 | 0
15-1018 | WQG 15-159 | 2015-07-27 | KL_HU06 | 23 | 200 | Below | 0 | 838 | 7.8 | 14
15-1020 | WQG 15-161 | 2015-07-27 | KL01 | 6 | 25 | Below | 0 | 283 | 8.2 | 0
15-1007 | WQI 15-0333 | 2015-07-28 | KL_BO01 | 82 | 80 | Above |  | 457 | 8.1 | 37 | Sample partially full due to early pick-up
15-1021 | WQG 15-162 | 2015-07-28 | KL_BO01 | 64.7 | 80 | Below | 0 | 428 | 7.8 | 28
15-1022 | WQG 15-163 | 2015-07-28 | KL_BO09 | 2 | 200 | Below | 0 | 226 | 7.5 | 0
15-1023 | WQG 15-164 | 2015-07-28 | KL_BO_VI01 | 23 | 200 | Below | 0 | 457 | 7.7 | 9
15-1024 | WQG 15-165 | 2015-07-28 | KL_BO08 | 62.5 | 200 | Below | 0.2 | 275 | 7.7 | 16
15-1025 | WQG 15-166 | 2015-07-28 | KL_BO07 | 85.3 | 200 | Below | 0.3 | 249 | 7.4 | 24
15-1026 | WQG 15-167 | 2015-07-28 | KL_BO_EL01 | 30 | 200 | Below | 0 | 442 | 7.7 | 18
15-1027 | WQG 15-168 | 2015-07-28 | KL_FL01 | 4.5 | 80 | Below | 0 | 193 | 7.7 | 2
15-1028 | WQG 15-169 | 2015-07-28 | KL_AL01 | 95.3 | 80 | Above | 0 | 338 | 7.7 | 98
15-1029 | WQG 15-170 | 2015-07-28 | KL05 | 5.2 | 25 | Below | 0 | 282 | 7.8 | 0
15-1030 | WQG 15-171 | 2015-07-28 | KL_NK01 | 12 | 25 | Below | 0 | 302 | 7.9 | 3
15-1031 | WQG 15-172 | 2015-07-28 | KL02 | 5.6 | 25 | Below | 0 | 279 | 8.1 | 2
15-1032 | WQG 15-173 | 2015-07-28 | KL01 | 4.8 | 25 | Below | 0 | 281 | 8.1 | 2
15-1636 | WQI 15-0818 | 2015-07-29 | KL_HU01 | 142 | 80 | Above | 0.2 | 801 | 8.1 | 82
15-1567 | WQI 15-0601 | 2015-07-29 | KL_BO01 | 612.8 | 80 | Above | 1 | 392 | 8 | 305
15-0986 | WQI 15-0024 | 2015-07-30 | KL_HU01 |  | 80 | [5 empty] | Sample empty due to early pick-up
15-1568 | WQI 15-0602 | 2015-07-30 | KL_BO01 | 204 | 80 | Above | 0.2 | 318 | 8 | 78
15-1637 | WQI 15-0819 | 2015-07-30 | KL_HU01 | 349.6 | 80 | Above | 0.3 | 628 | 8.1 | 208
15-1569 | WQI 15-0603 | 2015-07-31 | KL_BO01 | 75.2 | 80 | Below | 0.1 | 379 | 8.1 | 32
15-1638 | WQI 15-0820 | 2015-07-31 | KL_HU01 | 156.4 | 80 | Above | 0.1 | 667 | 8 | 128
15-1570 | WQI 15-0604 | 2015-08-01 | KL_BO01 | 66.4 | 80 | Below | 0 | 420 | 8.1 | 60
15-1639 | WQI 15-0821 | 2015-08-01 | KL_HU01 | 141.2 | 80 | Above | 0 | 704 | 8.1 | 171
15-1571 | WQI 15-0605 | 2015-08-02 | KL_BO01 | 28 | 80 | Below | 0 | 455 | 8.3 | 21
15-1640 | WQI 15-0822 | 2015-08-02 | KL_HU01 | 109.2 | 80 | Above | 0.1 | 763 | 8.1 | 116
15-1572 | WQI 15-0606 | 2015-08-03 | KL_BO01 | 18 | 80 | Below | 0 | 479 | 8.2 | 13
15-1641 | WQI 15-0823 | 2015-08-03 | KL_HU01 | 88 | 80 | Above | 0.1 | 814 | 8.2 | 65
15-1573 | WQI 15-0607 | 2015-08-04 | KL_BO01 | 16.8 | 80 | Below | 0 | 490 | 8.2 | 21
15-1642 | WQI 15-0824 | 2015-08-04 | KL_HU01 | 70 | 80 | Below | 0 | 855 | 8.1 | 43
15-1574 | WQI 15-0608 | 2015-08-05 | KL_BO01 | 13.2 | 80 | Below | 0 | 513 | 8.3 | 16
15-1643 | WQI 15-0825 | 2015-08-05 | KL_HU01 | 65.6 | 80 | Below | 0.1 | 877 | 8 | 37
15-1575 | WQI 15-0609 | 2015-08-06 | KL_BO01 | 16.8 | 80 | Below | 0 | 527 | 8.3 | 18
15-1644 | WQI 15-0826 | 2015-08-06 | KL_HU01 | 62.8 | 80 | Below | 0.1 | 918 | 8.2 | 25
15-1576 | WQI 15-0610 | 2015-08-07 | KL_BO01 | 11.6 | 80 | Below | 0 | 543 | 8.2 | 11
15-1645 | WQI 15-0827 | 2015-08-07 | KL_HU01 | 91.6 | 80 | Above | 0.2 | 925 | 8.2 | 34
15-1577 | WQI 15-0611 | 2015-08-08 | KL_BO01 | 16.4 | 80 | Below | 0 | 551 | 8.2 | 16
15-1646 | WQI 15-0828 | 2015-08-08 | KL_HU01 | 80.4 | 80 | Above | 0.1 | 931 | 8.2 | 42
15-1578 | WQI 15-0612 | 2015-08-09 | KL_BO01 | 12.4 | 80 | Below | 0 | 561 | 8.3 | 14
15-1647 | WQI 15-0829 | 2015-08-09 | KL_HU01 | 48.8 | 80 | Below | 0 | 941 | 8.1 | 22
15-1592 | WQG 15-196 | 2015-08-25 | KL_AL01 | 58.4 | 80 | Below | 0.1 | 190 | 7.3 | 21
15-1579 | WQI 15-0613 | 2015-08-10 | KL_BO01 | 9.6 | 80 | Below | 0 | 569 | 8.1 | 9
15-1648 | WQI 15-0830 | 2015-08-10 | KL_HU01 | 49.2 | 80 | Below | 0 | 964 | 8.1 | 24
15-1580 | WQI 15-0614 | 2015-08-11 | KL_BO01 | 12 | 80 | Below | 0 | 532 | 8.2 | 13
15-1649 | WQI 15-0831 | 2015-08-11 | KL_HU01 | 46.8 | 80 | Below | 0 | 910 | 8.1 | 26
15-1597 | WQG 15-201 | 2015-08-25 | KL_HU09 | 47.2 | 200 | Below | 0 | 268 | 7.5 | 13
15-1598 | WQG 15-202 | 2015-08-25 | KL_BO09 | 49.6 | 200 | Below | 0 | 332 | 7.5 | 14
15-1581 | WQI 15-0615 | 2015-08-12 | KL_BO01 | 15.2 | 80 | Below | 0 | 503 | 8.1 | 7
15-1650 | WQI 15-0832 | 2015-08-12 | KL_HU01 | 26 | 80 | Below | 0 | 886 | 8 | 23
15-1582 | WQI 15-0616 | 2015-08-13 | KL_BO01 | 6.8 | 80 | Below | 0 | 531 | 8.1 | 8
15-1651 | WQI 15-0833 | 2015-08-13 | KL_HU01 | 35.6 | 80 | Below | 0 | 891 | 8 | 21
15-1583 | WQI 15-0617 | 2015-08-14 | KL_BO01 | 8.4 | 80 | Below | 0 | 544 | 8.3 | 8
15-1652 | WQI 15-0834 | 2015-08-14 | KL_HU01 | 30.8 | 80 | Below | 0 | 905 | 8 | 23
15-1584 | WQI 15-0618 | 2015-08-15 | KL_BO01 | 4.4 | 80 | Below | 0 | 565 | 8 | 4
15-1653 | WQI 15-0835 | 2015-08-15 | KL_HU01 | 21.6 | 80 | Below | 0 | 915 | 8 | 17
15-1585 | WQI 15-0619 | 2015-08-16 | KL_BO01 | 9.6 | 80 | Below | 0 | 570 | 8.2 | 7
15-1654 | WQI 15-0836 | 2015-08-16 | KL_HU01 | 14 | 80 | Below | 0 | 927 | 8 | 17
15-1586 | WQI 15-0620 | 2015-08-17 | KL_BO01 | 6.8 | 80 | Below | 0 | 554 | 8.1 | 5
15-1655 | WQI 15-0837 | 2015-08-17 | KL_HU01 | 20 | 80 | Below | 0 | 917 | 8 | 15
15-1587 | WQI 15-0621 | 2015-08-18 | KL_BO01 | 135.2 | 80 | Above | 0.3 | 463 | 7.9 | 65
15-1656 | WQI 15-0838 | 2015-08-18 | KL_HU01 | 58.4 | 80 | Below | 0 | 860 | 7.8 | 36
15-1588 | WQI 15-0622 | 2015-08-19 | KL_BO01 | 804.4 | 80 | Above | 1.5 | 218 | 7.6 | 224
15-1657 | WQI 15-0839 | 2015-08-19 | KL_HU01 | 643.2 | 80 | Above |  | 428 | 7.5 | 175 | Sample partially full due to early pick-up
15-1589 | WQI 15-0623 | 2015-08-20 | KL_BO01 | 222.8 | 80 | Above | 0.7 | 295 | 7.7 | 60
15-1590 | WQI 15-0624 | 2015-08-21 | KL_BO01 | 123.6 | 80 | Above |  | 330 | 8 | 29 | Sample partially full due to equipment failure
15-1658 | WQI 15-0840 | 2015-08-20 | KL_HU01 |  | 80 | [5 empty] | Sample empty due to early pick-up
15-1785 | WQI 15-0673 | 2015-08-20 | KL_HU01 |  | 80 | [5 empty] | Sample empty due to equipment failure
15-1707 | WQI 15-0841 | 2015-08-22 | KL_BO01 | 48 | 80 | Below | 0.2 | 382 | 8.1 | 19
15-1708 | WQI 15-0842 | 2015-08-23 | KL_BO01 | 166 | 80 | Above | 0.5 | 347 | 8 | 40
15-1786 | WQI 15-0674 | 2015-08-21 | KL_HU01 | 267.6 | 80 | Above | 0.5 | 468 | 7.8 | 184
15-1709 | WQI 15-0843 | 2015-08-24 | KL_BO01 | 278.8 | 80 | Above | 0.6 | 265 | 7.9 | 74
15-1787 | WQI 15-0675 | 2015-08-22 | KL_HU01 | 98.4 | 80 | Above | 0.2 | 468 | 7.8 | 67
15-1595 | WQG 15-199 | 2015-08-25 | KL_HU01A | 38.4 | 80 | Below | 0 | 414 | 7.5 | 55
15-1788 | WQI 15-0676 | 2015-08-23 | KL_HU01 | 51.2 | 80 | Below | 0.1 | 621 | 7.7 | 38
15-1591 | WQG 15-195 | 2015-08-25 | KL_FL01 | 15.6 | 80 | Below | 0 | 157 | 7.5 | 7
15-1593 | WQG 15-197 | 2015-08-25 | KL_NK01 | 21.2 | 25 | Below | 0 | 303 | 7.7 | 3
15-1594 | WQG 15-198 | 2015-08-25 | KL05 | 13.2 | 25 | Below | 0 | 280 | 7.7 | 4
15-1599 | WQG 15-203 | 2015-08-25 | KL_BO01 | 44 | 80 | Below | 0 | 333 | 7.6 | 13
15-1601 | WQG 15-205 | 2015-08-25 | KL01 | 15.6 | 25 | Below | 0 | 279 | 7.8 | 13
15-1710 | WQI 15-0844 | 2015-08-25 | KL_BO01 | 75.2 | 80 | Below | 0.2 | 319 | 7.9 | 27
15-1789 | WQI 15-0677 | 2015-08-24 | KL_HU01 | 148.4 | 80 | Above | 0.3 | 593 | 7.6 | 83
15-1600 | WQG 15-204 | 2015-08-25 | KL02 | 77.6 | 25 | Above | 0 | 280 | 7.8 | 13
15-1596 | WQG 15-200 | 2015-08-25 | KL_HU01 | 185.2 | 80 | Above | 0.2 | 433 | 7.8 | 45
15-1711 | WQI 15-0845 | 2015-08-26 | KL_BO01 | 49.2 | 80 | Below | 0.2 | 357 | 8 | 26
15-1790 | WQI 15-0678 | 2015-08-25 | KL_HU01 | 861.2 | 80 | Above | 1.5 | 368 | 7.6 | 238
15-1712 | WQI 15-0846 | 2015-08-27 | KL_BO01 | 621.6 | 80 | Above | 1.5 | 285 | 7.8 | 181
15-1791 | WQI 15-0679 | 2015-08-26 | KL_HU01 | 260 | 80 | Above | 0.4 | 405 | 7.6 | 133
15-1713 | WQI 15-0847 | 2015-08-28 | KL_BO01 | 605.6 | 80 | Above | 1 | 196 | 7.9 | 144
15-1792 | WQI 15-0680 | 2015-08-27 | KL_HU01 | 152.8 | 80 | Above | 0.2 | 473 | 7.7 | 355
15-1714 | WQI 15-0848 | 2015-08-29 | KL_BO01 | 288.8 | 80 | Above | 0.5 | 244 | 7.8 | 66
15-1793 | WQI 15-0681 | 2015-08-28 | KL_HU01 | 660.8 | 80 | Above | 1 | 424 | 7.7 | 325
15-1715 | WQI 15-0849 | 2015-08-30 | KL_BO01 | 146.8 | 80 | Above | 0.4 | 290 | 7.9 | 73
15-1794 | WQI 15-0682 | 2015-08-29 | KL_HU01 | 4230 | 80 | Above | 7 | 424 | 7.7 | 1685
15-1795 | WQI 15-0683 | 2015-08-30 | KL_HU01 | 1266.8 | 80 | Above | 1.5 | 316 | 7.9 | 347
15-1718 | WQI 15-0850 | 2015-08-31 | KL_BO01 | 70.4 | 80 | Below | 0.2 | 326 | 7.9 | 22
15-1796 | WQI 15-0684 | 2015-08-31 | KL_HU01 | 967.6 | 80 | Above | 1 | 397 | 7.7 | 161
15-1719 | WQI 15-0851 | 2015-09-01 | KL_BO01 | 41.6 | 80 | Below | 0.1 | 357 | 7.9 | 19
15-1797 | WQI 15-0685 | 2015-09-01 | KL_HU01 | 342.8 | 80 | Above | 0.5 | 433 | 7.9 | 161
15-1720 | WQI 15-0852 | 2015-09-02 | KL_BO01 | 32 | 80 | Below | 0.2 | 380 | 7.8 | 15
15-1798 | WQI 15-0686 | 2015-09-02 | KL_HU01 | 223.6 | 80 | Above | 0.3 | 477 | 7.9 | 137
15-1721 | WQI 15-0853 | 2015-09-03 | KL_BO01 | 15.6 | 80 | Below | 0.2 | 397 | 7.8 | 15
15-1799 | WQI 15-0687 | 2015-09-03 | KL_HU01 | 112 | 80 | Above | 0.3 | 508 | 8.1 | 94
15-1722 | WQI 15-0854 | 2015-09-04 | KL_BO01 | 18.4 | 80 | Below | 0.1 | 409 | 7.8 | 12
15-1800 | WQI 15-0688 | 2015-09-04 | KL_HU01 | 128.8 | 80 | Above | 0.2 | 555 | 7.9 | 111
15-1723 | WQI 15-0855 | 2015-09-05 | KL_BO01 | 33.2 | 80 | Below | 0.1 | 422 | 7.8 | 14
15-1801 | WQI 15-0689 | 2015-09-05 | KL_HU01 | 127.6 | 80 | Above | 0.2 | 601 | 7.9 | 114
15-1724 | WQI 15-0856 | 2015-09-06 | KL_BO01 | 20.4 | 80 | Below | 0.1 | 422 | 7.9 | 13
15-1802 | WQI 15-0690 | 2015-09-06 | KL_HU01 | 119.2 | 80 | Above | 0.2 | 595 | 8 | 159
15-1725 | WQI 15-0857 | 2015-09-07 | KL_BO01 | 27.6 | 80 | Below | 0.1 | 448 | 7.9 | 11
15-1803 | WQI 15-0691 | 2015-09-07 | KL_HU01 | 237.2 | 80 | Above | 0.7 | 614 | 8 | 141
15-1726 | WQI 15-0858 | 2015-09-08 | KL_BO01 | 36.8 | 80 | Below | 0.1 | 442 | 7.9 | 22
15-1804 | WQI 15-0692 | 2015-09-08 | KL_HU01 | 239.6 | 80 | Above | 1 | 619 | 8 | 165
15-1727 | WQI 15-0859 | 2015-09-09 | KL_BO01 | 12.4 | 80 | Below |  | 458 | 8 | 5 | Sample partially full due to early pick-up
15-1805 | WQI 15-0693 | 2015-09-09 | KL_HU01 | 2070 | 80 | Above | 5 | 634 | 7.9 | 495
15-1820 | WQG 15-206 | 2015-09-09 | KL_BO01 | 5.6 | 80 | Below | 0 | 458 | 8 | 8
15-1827 | WQG 15-213 | 2015-09-09 | KL_FL01 | 5.6 | 80 | Below | 0 | 487 | 8.1 | 3
15-1806 | WQI 15-0694 | 2015-09-10 | KL_HU01 | 1216.4 | 80 | Above | 2 | 647 | 7.9 | 341
15-1829 | WQG 15-215 | 2015-09-09 | KL_NK01 | 21.2 | 25 | Below | 0 | 320 | 8.1 | 3
15-1821 | WQG 15-207 | 2015-09-09 | KL_BO_EL01 | 3.2 | 200 | Below | 0 | 514 | 8 | 5
15-1822 | WQG 15-208 | 2015-09-09 | KL_BO07 | 3.2 | 200 | Below | 0 | 467 | 7.9 | 6
15-1823 | WQG 15-209 | 2015-09-09 | KL_BO05 | 5.2 | 200 | Below | 0 | 698 | 8 | 4
15-1824 | WQG 15-210 | 2015-09-09 | KL_BO_VI01 | 5.2 | 200 | Below | 0 | 471 | 8 | 3
15-1825 | WQG 15-211 | 2015-09-09 | KL_BO08 | 11.6 | 200 | Below | 0 | 276 | 7.8 | 3
15-1826 | WQG 15-212 | 2015-09-09 | KL_BO09 | 15.2 | 200 | Below | 0 | 487 | 7.9 | 5
15-1830 | WQG 15-216 | 2015-09-09 | KL05 | 4.4 | 25 | Below | 0 | 291 | 7.9 | 3
15-1828 | WQG 15-214 | 2015-09-09 | KL_AL01 | 24.4 | 80 | Below | 0 | 290 | 7.9 | 17
15-1831 | WQG 15-217 | 2015-09-09 | KL02 | 8.4 | 25 | Below | 0 | 342 | 7.8 | 1
15-1832 | WQG 15-218 | 2015-09-09 | KL01 | 1.6 | 25 | Below | 0 | 289 | 8 | 2
15-1838 | WQG 15-224 | 2015-09-10 | KL_HU01 | 149.6 | 80 | Above | 0.3 | 676 | 8 | 62
15-1807 | WQI 15-0695 | 2015-09-11 | KL_HU01 | 488.8 | 80 | Above | 1 | 667 | 8 | 148
15-1833 | WQG 15-219 | 2015-09-10 | KL_HU09 | 3.2 | 200 | Below | 0 | 368 | 8 | 2
15-1834 | WQG 15-220 | 2015-09-10 | KL_HU06 | 10 | 200 | Below | 0 | 367 | 8 | 2
15-1835 | WQG 15-221 | 2015-09-10 | KL_HU_GO01 | 10.8 | 200 | Below | 0 | 390 | 8 | 8
15-1836 | WQG 15-222 | 2015-09-10 | KL_HU05 | 10.8 | 200 | Below | 0 | 390 | 7.9 | 11
15-1837 | WQG 15-223 | 2015-09-10 | KL_HU03 | 10 | 200 | Below | 0 | 610 | 7.9 | 18
15-1840 | WQG 15-226 | 2015-09-10 | KL02 | 18.4 | 25 | Below | 0 | 339 | 8 | 6
15-1839 | WQG 15-225 | 2015-09-10 | KL_HU01A | 54 | 80 | Below | 0.2 | 674 | 8 | 71
15-1841 | WQG 15-227 | 2015-09-10 | KL01 | 6.4 | 25 | Below | 0 | 289 | 8 | 2
15-2263 | WQI 15-1297 | 2015-09-10 | KL_BO01 | 9.6 | 80 | Below | 0 | 463 | 8.3 | 7
15-2311 | WQI 15-1345 | 2015-09-11 | KL_HU01 | 293.6 | 80 | Above | 0.5 | 691 | 7.8 | 158
15-1808 | WQI 15-0696 | 2015-09-12 | KL_HU01 |  | 80 | [5 empty] | Sample empty due to equipment failure
15-2210 | WQG 15-094 | 2015-09-29 | KL_AL01 | 13.2 | 80 | Below | 0 | 310 | 7.6 | 11
15-2264 | WQI 15-1298 | 2015-09-11 | KL_BO01 | 16 | 80 | Below | 0 | 452 | 8.1 | 9
15-2212 | WQG 15-096 | 2015-09-29 | KL_BO09 | 1.6 | 200 | Below | 0 | 197 | 7.6 | 2
15-2213 | WQG 15-097 | 2015-09-29 | KL_BO08 | 11.6 | 200 | Below | 0 | 306 | 7.6 | 3
15-2214 | WQG 15-098 | 2015-09-29 | KL_BO_VI01 | 6.8 | 200 | Below | 0 | 634 | 7.7 | 2
15-2215 | WQG 15-099 | 2015-09-29 | KL_BO07 | 4.8 | 200 | Below | 0 | 356 | 7.7 | 4
15-2216 | WQG 15-100 | 2015-09-29 | KL_BO_EL01 | 1.6 | 200 | Below | 0 | 563 | 7.6 | 3
15-2312 | WQI 15-1346 | 2015-09-12 | KL_HU01 | 283.6 | 80 | Above |  | 468 | 7.9 | 99.1 | Sample partially full due to equipment failure
15-2265 | WQI 15-1299 | 2015-09-12 | KL_BO01 | 22.4 | 80 | Below | 0 | 417 | 8.1 | 9
15-2266 | WQI 15-1300 | 2015-09-13 | KL_BO01 | 12.8 | 80 | Below | 0 | 423 | 8.1 | 7
15-2220 | WQG 15-104 | 2015-09-30 | KL_HU09 | 7.6 | 200 | Below | 0 | 366 | 7.5 | 3
15-2221 | WQG 15-105 | 2015-09-30 | KL_HU06 | 1.6 | 200 | Below | 0 | 419 | 7.8 | 3
15-2222 | WQG 15-106 | 2015-09-30 | KL_HU_GO01 | 6 | 200 | Below | 0 | 392 | 7.7 | 8
15-2223 | WQG 15-107 | 2015-09-30 | KL_HU05 | 8.8 | 200 | Below | 0 | 405 | 7.7 | 5
15-2224 | WQG 15-108 | 2015-09-30 | KL_HU03 | 27.2 | 200 | Below | 0 | 618 | 7.7 | 25
15-2313 | WQI 15-1347 | 2015-09-13 | KL_HU01 | 368 | 80 | Above |  | 524 | 8.2 | 276 | Sample partially full due to equipment failure
15-2267 | WQI 15-1301 | 2015-09-14 | KL_BO01 | 11.2 | 80 | Below | 0 | 434 | 8.1 | 9
15-2314 | WQI 15-1348 | 2015-09-14 | KL_HU01 | 154.8 | 80 | Above |  | 572 | 8.3 | 119 | Sample partially full due to equipment failure
15-2228 | WQG 15-112 | 2015-09-30 | KL_BO05 | 6 | 200 | Below | 0 | 422 | 7.7 | 5
15-2229 | WQG 15-113 | 2015-09-30 | KL_BO07 | 8.4 | 200 | Below | 0 | 346 | 7.8 | 6
15-2230 | WQG 15-114 | 2015-09-30 | KL_BO_EL01 | 3.6 | 200 | Below | 0 | 544 | 7.7 | 3
15-2268 | WQI 15-1302 | 2015-09-15 | KL_BO01 | 14.4 | 80 | Below | 0 | 432 | 8.1 | 8
15-2315 | WQI 15-1349 | 2015-09-15 | KL_HU01 | 188.4 | 80 | Above |  | 591 | 8.3 | 188 | Sample partially full due to equipment failure
15-2269 | WQI 15-1303 | 2015-09-16 | KL_BO01 | 10.8 | 80 | Below | 0 | 433 | 8 | 8
15-2316 | WQI 15-1350 | 2015-09-16 | KL_HU01 | 105.6 | 80 | Above |  | 591 | 8.3 | 89.6 | Sample partially full due to equipment failure
15-2270 | WQI 15-1304 | 2015-09-17 | KL_BO01 | 29.2 | 80 | Below | 0 | 435 | 8.1 | 30
15-2317 | WQI 15-1351 | 2015-09-17 | KL_HU01 | 123.6 | 80 | Above |  | 609 | 8.3 | 111 | Sample partially full due to equipment failure
15-2271 | WQI 15-1305 | 2015-09-18 | KL_BO01 | 17.2 | 80 | Below | 0 | 435 | 8 | 17
15-2318 | WQI 15-1352 | 2015-09-18 | KL_HU01 | 286.8 | 80 | Above | 0.1 | 582 | 8 | 335
15-2272 | WQI 15-1306 | 2015-09-19 | KL_BO01 | 16.4 | 80 | Below | 0 | 439 | 8 | 13
15-2273 | WQI 15-1307 | 2015-09-20 | KL_BO01 | 10.8 | 80 | Below | 0 | 440 | 8.1 | 12
15-2319 | WQI 15-1353 | 2015-09-19 | KL_HU01 |  | 80 | [5 empty] | Sample empty due to equipment failure
15-2274 | WQI 15-1308 | 2015-09-21 | KL_BO01 | 21.6 | 80 | Below | 0 | 445 | 8.2 | 21
15-2320 | WQI 15-1354 | 2015-09-20 | KL_HU01 | 112.8 | 80 | Above |  | 522 | 8.3 | 102 | Sample partially full due to equipment failure
15-2275 | WQI 15-1309 | 2015-09-22 | KL_BO01 | 8 | 80 | Below | 0 | 454 | 8.1 | 8
15-2321 | WQI 15-1355 | 2015-09-21 | KL_HU01 | 66.4 | 80 | Below | 0.1 | 560 | 8 | 81.1
15-2276 | WQI 15-1310 | 2015-09-23 | KL_BO01 | 5.6 | 80 | Below | 0 | 470 | 8.1 | 6
15-2322 | WQI 15-1356 | 2015-09-22 | KL_HU01 | 113.6 | 80 | Above | 0.3 | 560 | 7.8 | 115
15-2277 | WQI 15-1311 | 2015-09-24 | KL_BO01 | 35.2 | 80 | Below | 0 | 498 | 8.2 | 26
15-2278 | WQI 15-1312 | 2015-09-25 | KL_BO01 | 43.6 | 80 | Below | 0 | 494 | 8 | 36
15-2323 | WQI 15-1357 | 2015-09-23 | KL_HU01 | 90.4 | 80 | Above | 0.2 | 599 | 8.3 | 75.9
15-2279 | WQI 15-1313 | 2015-09-26 | KL_BO01 | 12.4 | 80 | Below | 0 | 500 | 8.2 | 12
15-2324 | WQI 15-1358 | 2015-09-24 | KL_HU01 |  | 80 | [5 empty] | Sample empty due to equipment failure
15-2283 | WQI 15-1317 | 2015-09-30 | KL_BO01 |  | 80 | [5 empty] | Sample empty due to early pick-up
15-2284 | WQI 15-1318 | 2015-10-01 | KL_BO01 |  | 80 | [5 empty] | Sample empty due to early pick-up
15-2285 | WQI 15-1319 | 2015-10-02 | KL_BO01 |  | 80 | [5 empty] | Sample empty due to early pick-up
15-2286 | WQI 15-1320 | 2015-10-03 | KL_BO01 |  | 80 | [5 empty] | Sample empty due to early pick-up
15-2280 | WQI 15-1314 | 2015-09-27 | KL_BO01 | 5.6 | 80 | Below | 0 | 532 | 8 | 6
15-2281 | WQI 15-1315 | 2015-09-28 | KL_BO01 | 12.8 | 80 | Below | 0 | 502 | 8.1 | 11
15-2325 | WQI 15-1359 | 2015-09-25 | KL_HU01 | 138.8 | 80 | Above |  | 643 | 8.3 | 72.1 | Sample partially full due to early pick-up
15-2209 | WQG 15-093 | 2015-09-29 | KL05 | 2.8 | 25 | Below | 0 | 285 | 7.5 | 0
15-2211 | WQG 15-095 | 2015-09-29 | KL_FL01 | 4.8 | 80 | Below | 0 | 154 | 7.3 | 2
15-2217 | WQG 15-101 | 2015-09-29 | KL01 | 2 | 25 | Below | 0 | 287 | 7.8 | 3
15-2218 | WQG 15-102 | 2015-09-29 | KL02 | 4 | 25 | Below | 0 | 284 | 7.7 | 2
15-2219 | WQG 15-103 | 2015-09-29 | KL_BO01 | 4.8 | 80 | Below | 0 | 520 | 7.8 | 4
15-2326 | WQI 15-1360 | 2015-09-26 | KL_HU01 | 110.8 | 80 | Above | 0.5 | 657 | 8.1 | 74.1
15-2282 | WQI 15-1316 | 2015-09-29 | KL_BO01 | 6.4 | 80 | Below |  | 510 | 8.2 | 4 | Sample partially full due to early pick-up
15-2208 | WQG 15-092 | 2015-09-29 | KL_NK01 | 25.2 | 25 | Above | 0 | 320 | 7.4 | 6
15-2327 | WQI 15-1361 | 2015-09-27 | KL_HU01 |  | 80 | [5 empty] | Sample empty due to equipment failure
15-2227 | WQG 15-111 | 2015-09-30 | KL03 | 4 | 25 | Below | 0 | 294 | 7.8 | 3
15-2328 | WQI 15-1362 | 2015-09-28 | KL_HU01 | 36.8 | 80 | Below | 0 | 676 | 8 | 16.5
15-2329 | WQI 15-1363 | 2015-09-29 | KL_HU01 | 30.4 | 80 | Below | 0 | 675 | 8 | 19.7
15-2226 | WQG 15-110 | 2015-09-30 | KL_HU01C | 117.2 | 0 | Above | 0.1 | 644 | 7.9 | 71
15-2225 | WQG 15-109 | 2015-09-30 | KL_HU01 | 32.4 | 80 | Below | 0 | 645 | 7.9 | 35
15-2231 | WQG 15-115 | 2015-09-30 | KL02 | 4.4 | 25 | Below | 0 | 278 | 8 | 3
15-2232 | WQG 15-116 | 2015-09-30 | KL01 | 7.6 | 25 | Below | 0 | 281 | 8 | 3
15-2330 | WQI 15-1364 | 2015-09-30 | KL_HU01 | 36 | 80 | Below | 0 | 565 | 8 | 30.3
15-2331 | WQI 15-1365 | 2015-10-01 | KL_HU01 |  | 80 | [5 empty] | Sample empty due to early pick-up
15-2332 | WQI 15-1366 | 2015-10-02 | KL_HU01 |  | 80 | [5 empty] | Sample empty due to early pick-up
15-2333 | WQI 15-1367 | 2015-10-03 | KL_HU01 |  | 80 | [5 empty] | Sample empty due to early pick-up
15-2334 | WQI 15-1368 | 2015-10-04 | KL_HU01 |  | 80 | [5 empty] | Sample empty due to early pick-up

## KL_BO01_graphs
Date | Average Water Level (m) | Average of Calculated Mean Velocity (m/s) | Average of Calculated Daily Flow (m3/s) | Sum of Rainfall (mm) | Average of Water Temperature (°C) | Average of Air Temperature (°C) | Total Suspended Solids (mg/L)
2015-05-28 | 0.64009 | 0.72008 | 1.7551 | 0 | 9.3444 | 19.2 | 35.6
2015-05-29 | 0.73503 | 0.66727 | 1.9985 | 0 | 7.5689 | 17.5 | 17
2015-05-30 | 0.63238 | 0.71894 | 1.7284 | 0 | 8.1025 | 15.3 | 227.1
2015-05-31 | 0.57948 | 0.70623 | 1.5391 | 0 | 9.0983 | 14.9 | 42.3
2015-06-01 | 0.54979 | 0.68807 | 1.4187 | 0 | 9.1018 | 14.7 | 18.3
2015-06-02 | 0.53662 | 0.6771 | 1.3615 | 0 | 9.2428 | 12.7 | 34
2015-06-03 | 0.58474 | 0.67052 | 1.5107 | 14.8 | 8.6215 | 11.3 | 10
2015-06-04 | 0.86313 | 0.47243 | 2.169 | 0 | 4.8941 | 12.3 | 14.8
2015-06-05 | 0.70604 | 0.69704 | 1.9416 | 1.2 | 6.9073 | 13.8 | 1376
2015-06-06 | 0.64247 | 0.71905 | 1.7616 | 0 | 7.1702 | 12.8 | 180.8
2015-06-07 | 0.58049 | 0.70685 | 1.5431 | 0 | 7.7275 | 11.1 | 54.4
2015-06-08 | 0.56794 | 0.69996 | 1.4933 | 0.7 | 8.0167 | 12.6 | 27.6
2015-06-09 | 0.53628 | 0.67693 | 1.3602 | 0 | 8.8554 | 12.5 | 32.4
2015-06-10 | 0.51353 | 0.65464 | 1.2573 | 0.4 | 9.262 | 12.6 | 23.2
2015-06-11 | 0.51344 | 0.65452 | 1.2568 | 0 | 9.5294 | 12.4 | 11.2
2015-06-12 | 0.51327 | 0.65432 | 1.256 | 0 | 9.743 | 12.7 | 14.4
2015-06-13 | 0.49589 | 0.63409 | 1.1733 | 0 | 10.4027 | 14.5 | 9.2
2015-06-14 | 0.48139 | 0.61513 | 1.1016 | 0 | 10.7406 | 15.3 | 9.6
2015-06-15 | 0.46817 | 0.59622 | 1.0342 | 0 | 12.0701 | 17.1 | 12
2015-06-16 | 0.46867 | 0.59702 | 1.0368 | 1.2 | 12.0726 | 17.1 | 8.8
2015-06-17 | 0.46334 | 0.58903 | 1.0092 | 0 | 12.199 | 16 | 7.6
2015-06-18 | 0.45999 | 0.58375 | 0.9915 | 0 | 11.9698 | 16.2 | 9.6
2015-06-19 | 0.45688 | 0.57884 | 0.97506 | 0 | 12.5675 | 17.5 | 7.6
2015-06-20 | 0.44424 | 0.55768 | 0.90667 | 0 | 13.4521 | 18.5 | 8.7
2015-06-21 | 0.42933 | 0.53175 | 0.82473 | 0 | 14.487 | 19 | 9.3
2015-06-22 | 0.42974 | 0.53248 | 0.82702 | 0 | 15.3037 | 20.1 | 7.3
2015-06-23 | 0.42479 | 0.52329 | 0.79906 | 0 | 14.923 | 19 | 10.3
2015-06-24 | 0.42755 | 0.5284 | 0.81463 | 0 | 14.3664 | 17.9 | 14.4
2015-06-25 | 0.4333 | 0.53871 | 0.84662 | 0.5 | 14.7406 | 18.9 | 19.2
2015-06-26 | 0.48112 | 0.6146 | 1.1 | 9.7 | 14.0398 | 16.9 | 31.2
2015-06-27 | 0.54575 | 0.68369 | 1.3999 | 1.5 | 11.7708 | 14.1 | 31.2
2015-06-28 | 0.54109 | 0.68066 | 1.3807 | 0 | 11.9375 | 14.8 | 20
2015-06-29 | 0.50178 | 0.64099 | 1.2014 | 0 | 13.1205 | 18.8 | 12
2015-06-30 | 0.48321 | 0.61765 | 1.1108 | 1 | 14.0561 | 17.3 | 9.6
2015-07-01 | 0.48904 | 0.62531 | 1.1397 | 11.7 | 13.2297 | 13.2 | 9.7
2015-07-02 | 0.5002 | 0.63936 | 1.1941 | 2.4 | 11.5419 | 12.1 | 8.7
2015-07-03 | 0.51557 | 0.65685 | 1.2668 | 0 | 12.2914 | 16.1 | 8.8
2015-07-04 | 0.50181 | 0.64134 | 1.202 | 0 | 12.9119 | 16.8 | 9.6
2015-07-05 | 0.48854 | 0.62466 | 1.1372 | 0 | 14.0387 | 18.7 | 14
2015-07-06 | 0.47041 | 0.5996 | 1.0458 | 0 | 15.3389 | 20.7 | 12
2015-07-07 | 0.46945 | 0.59808 | 1.0408 | 2.2 | 14.5902 | 18.1 | 13.6
2015-07-08 | 0.47273 | 0.60295 | 1.0577 | 0.7 | 13.7002 | 16.2 | 10.7
2015-07-09 | 0.46913 | 0.59771 | 1.0392 | 0.6 | 13.57 | 15.3 | 10.5
2015-07-10 | 0.46294 | 0.58832 | 1.007 | 0 | 13.7092 | 16.4 | 11.6
2015-07-11 | 0.46021 | 0.58408 | 0.99264 | 0.2 | 12.9419 | 13.6 | 34.5
2015-07-12 | 0.48928 | 0.61646 | 1.1291 | 12.1 | 12.7231 | 14.6 | 17
2015-07-13 | 0.72921 | 0.66464 | 1.9761 | 8.6 | 9.2118 | 14.5 | 73.3
2015-07-14 | 0.75698 | 0.62521 | 2.0167 | 1.4 | 7.8679 | 13.9 | 377
2015-07-15 | 0.59204 | 0.71002 | 1.585 | 0 | 9.8794 | 14.7 | 2463
2015-07-16 | 0.52337 | 0.66448 | 1.3021 | 0.2 | 11.3453 | 15.5 | 203.3
2015-07-17 | 0.48934 | 0.6256 | 1.141 | 2.2 | 13.1124 | 17.3 | 61.5
2015-07-18 | 0.48956 | 0.62613 | 1.1424 | 0.5 | 12.8109 | 16.6 | 138.7
2015-07-19 | 0.46922 | 0.59773 | 1.0396 | 1.7 | 12.2237 | 15.1 | 97.3
2015-07-20 | 0.45049 | 0.56821 | 0.94055 | 0 | 12.4867 | 15.1 | 25
2015-07-21 | 0.4268 | 0.52676 | 0.81007 | 0 | 13.0871 | 15.7 | 18.8
2015-07-22 | 0.44796 | 0.56385 | 0.92671 | 0 | 12.1741 | 15.7 | 17.6
2015-07-23 | 0.43309 | 0.53843 | 0.84556 | 0 | 12.7038 | 16.5 | 36
2015-07-24 | 0.42174 | 0.51712 | 0.7812 | 0 | 13.1789 | 17.4 | 13
2015-07-25 | 0.4076 | 0.48829 | 0.69811 | 2.5 | 13.7447 | 16.9 | 10.5
2015-07-26 | 0.42734 | 0.5256 | 0.81036 | 18.6 | 13.5359 | 14.8 | 14
2015-07-27 | 0.46723 | 0.59321 | 1.0273 | 5.6 | 13.4577 | 15.3 | 29.5
2015-07-28 | 0.52707 | 0.66674 | 1.3171 | 0.2 | 12.3615 | 14.9 | 27.5
2015-07-29 | 0.674 | 0.66528 | 1.7962 | 2.6 | 10.0248 | 14 | 82
2015-07-30 | 0.68826 | 0.70514 | 1.8937 | 0 | 9.1365 | 15.4 | 612.8
2015-07-31 | 0.60484 | 0.71604 | 1.6346 | 0 | 10.6172 | 14.5 | 204
2015-08-01 | 0.55106 | 0.68873 | 1.4237 | 0 | 10.7512 | 14.5 | 75.2
2015-08-02 | 0.52721 | 0.66827 | 1.3195 | 0.4 | 11.6374 | 15.5 | 66.4
2015-08-03 | 0.50606 | 0.64623 | 1.2221 | 0 | 10.7642 | 14.2 | 28
2015-08-04 | 0.5022 | 0.64048 | 1.2021 | 0 | 12.2017 | 16.9 | 18
2015-08-05 | 0.49508 | 0.63128 | 1.1671 | 0 | 13.36 | 19.2 | 16.8
2015-08-06 | 0.45851 | 0.58115 | 0.98335 | 0 | 12.9943 | 16.1 | 13.2
2015-08-07 | 0.44492 | 0.55782 | 0.90905 | 0 | 12.131 | 14.5 | 16.8
2015-08-08 | 0.43831 | 0.54648 | 0.87294 | 0 | 11.3234 | 13.8 | 11.6
2015-08-09 | 0.43995 | 0.54933 | 0.88195 | 0 | 12.0518 | 16.4 | 16.4
2015-08-10 | 0.4474 | 0.56256 | 0.92324 | 2.7 | 12.8524 | 14.8 | 12.4
2015-08-11 | 0.44986 | 0.56699 | 0.93695 | 2.6 | 11.9526 | 13.3 | 9.6
2015-08-12 | 0.44394 | 0.55718 | 0.90503 | 0 | 11.3905 | 13.3 | 12
2015-08-13 | 0.43603 | 0.5435 | 0.86168 | 0 | 10.7784 | 11.6 | 15.2
2015-08-14 | 0.44326 | 0.55631 | 0.90169 | 0 | 11.3996 | 12.2 | 6.8
2015-08-15 | 0.44406 | 0.55702 | 0.90522 | 3.5 | 11.241 | 13.8 | 8.4
2015-08-16 | 0.44707 | 0.56266 | 0.92227 | 2.3 | 10.9009 | 11.1 | 4.4
2015-08-17 | 0.45547 | 0.57638 | 0.96728 | 4.1 | 10.1503 | 10.8 | 9.6
2015-08-18 | 0.5989 | 0.63347 | 1.5097 | 16.5 | 9.2133 | 12.2 | 6.8
2015-08-19 | 0.78691 | 0.60404 | 2.0876 | 0.9 | 6.1419 | 12.4 | 135.2
2015-08-20 | 0.69176 | 0.70584 | 1.9061 | 0 | 7.0354 | 13.3 | 804.4
2015-08-21 | 0.62444 | 0.71888 | 1.7024 | 0 | 6.4248 | 9.6 | 222.8
2015-08-22 | 0.57582 | 0.70457 | 1.5249 | 3.2 | 6.5007 | 8.3 | 123.6
2015-08-23 | 0.64904 | 0.70399 | 1.7639 | 13 | 6.963 | 10.7 | 48
2015-08-24 | 0.73051 | 0.67941 | 1.9992 | 0.2 | 6.3384 | 10.6 | 166
2015-08-25 | 0.65829 | 0.7171 | 1.8109 | 0 | 6.4289 | 9.8 | 278.8
2015-08-26 | 0.61462 | 0.71875 | 1.6701 | 4.6 | 7.4003 | 11.4 | 75.2
2015-08-27 | 0.78725 | 0.5516 | 2.0217 | 5.2 | 6.444 | 11.3 | 49.2
2015-08-28 | 0.86949 | 0.47502 | 2.1932 | 0 | 4.2962 | 6.6 | 621.6
2015-08-29 | 0.77012 | 0.63647 | 2.074 | 0 | 3.7977 | 4.4 | 605.6
2015-08-30 | 0.69163 | 0.70567 | 1.9054 | 0 | 4.0764 | 7 | 288.8
2015-08-31 | 0.63487 | 0.72011 | 1.7381 | 0 | 4.7193 | 7.8 | 146.8
2015-09-01 | 0.59553 | 0.71338 | 1.6007 | 0 | 5.1341 | 6.8 | 70.4
2015-09-02 | 0.57405 | 0.70406 | 1.5185 | 0 | 5.5295 | 8.7 | 41.6
2015-09-03 | 0.55665 | 0.69322 | 1.4477 | 0 | 5.0565 | 7.6 | 32
2015-09-04 | 0.54649 | 0.68567 | 1.4048 | 0.4 | 5.7472 | 7.9 | 15.6
2015-09-05 | 0.53583 | 0.67661 | 1.3583 | 0 | 6.7131 | 10.2 | 18.4
2015-09-06 | 0.53214 | 0.67298 | 1.3416 | 0 | 4.8874 | 6 | 33.2
2015-09-07 | 0.52705 | 0.66824 | 1.3189 | 0 | 4.3277 | 5.7 | 20.4
2015-09-08 | 0.51418 | 0.65531 | 1.2602 | 0 | 5.1716 | 7.8 | 27.6
2015-09-09 | 0.50548 | 0.64561 | 1.2194 | 0 | 5.5263 | 7.7 | 36.8
2015-09-10 | 0.50667 | 0.64701 | 1.2251 | 0 | 6.3517 | 12.5 | 12.4
2015-09-11 | 0.52663 | 0.66749 | 1.3166 | 8.1 | 7.5756 | 11.6 | 9.6
2015-09-12 | 0.53361 | 0.67459 | 1.3485 | 0 | 6.8637 | 10 | 16
2015-09-13 | 0.52369 | 0.66525 | 1.3041 | 0 | 5.406 | 7.5 | 22.4
2015-09-14 | 0.51711 | 0.65839 | 1.2738 | 0.4 | 4.4967 | 4.9 | 12.8
2015-09-15 | 0.52443 | 0.66579 | 1.3072 | 3.4 | 5.4037 | 6.9 | 11.2
2015-09-16 | 0.52124 | 0.66281 | 1.293 | 0.2 | 4.3829 | 5.4 | 14.4
2015-09-17 | 0.51923 | 0.6605 | 1.2834 | 0.2 | 5.6649 | 8 | 10.8
2015-09-18 | 0.51889 | 0.66033 | 1.2821 | 1.9 | 5.2785 | 6 | 29.2
2015-09-19 | 0.50657 | 0.64635 | 1.2239 | 0.2 | 3.877 | 4.4 | 17.2
2015-09-20 | 0.50181 | 0.64107 | 1.2016 | 0 | 3.9083 | 4.6 | 16.4
2015-09-21 | 0.49891 | 0.63762 | 1.1877 | 0 | 3.5977 | 2.8 | 10.8
2015-09-22 | 0.49649 | 0.63484 | 1.1762 | 0 | 3.2492 | 4 | 21.6
2015-09-23 | 0.48915 | 0.62543 | 1.1402 | 0 | 2.6771 | 2.5 | 8
2015-09-24 | 0.47224 | 0.60006 | 1.0524 | 0 | 1.6477 | 1 | 5.6
2015-09-25 | 0.47672 | 0.60817 | 1.0774 | 0 | 1.8946 | 3 | 35.2
2015-09-26 | 0.4697 | 0.59788 | 1.0413 | 0 | 1.8412 | 2.3 | 43.6
2015-09-27 | 0.45805 | 0.57856 | 0.97851 | 0 | 1.4203 | 1.4 | 12.4
2015-09-28 | 0.47265 | 0.60278 | 1.0572 | 2.4 | 2.3067 | 4 | 5.6
2015-09-29 | 0.47427 | 0.60527 | 1.0657 |  |  |  | 12.8

## KL_HU01_graphs
Date | Average Water Level (m) | Average of Calculated Mean Velocity (m/s) | Average of Calculated Daily Flow (m3/s) | Sum of Rainfall (mm) | Average of Water Temperature (°C) | Average of Air Temperature (°C) | Total Suspended Solids (mg/L)
2015-05-29 | 0.39874 | 0.18302 | 0.26109 | 0 | 11.6 | 16.6
2015-05-30 | 0.39697 | 0.17558 | 0.23923 | 0 | 10.4 | 13.9
2015-05-31 | 0.38458 | 0.15897 | 0.24468 | 0 | 10.2 | 12.7
2015-06-01 | 0.36848 | 0.15695 | 0.33911 | 0 | 10.1 | 12.7 | 32.8
2015-06-02 | 0.35572 | 0.13733 | 0.33349 | 0 | 10.2 | 11.3
2015-06-03 | 0.38928 | 0.18783 | 0.34345 | 14.1 | 8.9 | 10.2
2015-06-04 | 0.88773 | 6.8203 | 26.7727 | 0 | 5.6 | 11.1 | 44.8
2015-06-05 | 0.54306 | 0.94513 | 2.7386 | 2.7 | 7.1 | 13.1 | 58.7
2015-06-06 | 0.46517 | 0.41361 | 0.86445 | 0 | 7.6 | 11.6 | 43.7
2015-06-07 | 0.42262 | 0.24146 | 0.36874 | 0.5 | 8 | 11.3 | 36
2015-06-08 | 0.41016 | 0.20472 | 0.28467 | 0.7 | 8.3 | 11.6 | 20
2015-06-09 | 0.39471 | 0.1742 | 0.24761 | 0 | 8.7 | 11.1 | 23.2
2015-06-10 | 0.38802 | 0.1649 | 0.24907 | 0.7 | 9.1 | 11.6
2015-06-11 | 0.37414 | 0.14779 | 0.26185 | 0 | 9.7 | 11.7
2015-06-12 | 0.36232 | 0.14282 | 0.31553 | 0 | 10.2 | 12.1
2015-06-13 | 0.37158 | 0.13946 | 0.24107 | 0 | 10.5 | 14.4
2015-06-14 | 0.36828 | 0.13701 | 0.25134 | 0 | 10.5 | 13.7
2015-06-15 | 0.35768 | 0.13297 | 0.30139 | 0 | 11.7 | 16.4 | 17
2015-06-16 | 0.35434 | 0.13456 | 0.32994 | 0.2 | 11.9 | 16.1 | 17.7
2015-06-17 | 0.34128 | 0.13768 | 0.42783 | 0 | 12.1 | 15.4 | 15.6
2015-06-18 | 0.326 | 0.15812 | 0.61736 | 0 | 12.7 | 14.9 | 30.4
2015-06-19 | 0.31829 | 0.16598 | 0.70203 | 0 | 13.8 | 16.7 | 34.4
2015-06-20 | 0.34426 | 0.1398 | 0.41815 | 0 | 13.6 | 17.9 | 18.8
2015-06-21 | 0.3449 | 0.13457 | 0.39067 | 2 | 14.4 | 18.2 | 34
2015-06-22 | 0.33228 | 0.14805 | 0.53198 | 0 | 15.6 | 18.6 | 32
2015-06-23 | 0.33292 | 0.14371 | 0.50849 | 0 | 14.7 | 18 | 27
2015-06-24 | 0.33659 | 0.13615 | 0.45112 | 0 | 13.8 | 17.5 | 20.4
2015-06-25 | 0.33611 | 0.13928 | 0.46822 | 1.4 | 13.7 | 17.2 | 48.8
2015-06-26 | 0.37418 | 0.15022 | 0.27237 | 11.6 | 13.3 | 15.8 | 116
2015-06-27 | 0.57314 | 1.473 | 4.9036 | 2.3 | 9.9 | 14 | 68
2015-06-28 | 0.51883 | 0.77666 | 2.1416 | 0.2 | 8.7 | 13.1 | 138
2015-06-29 | 0.44942 | 0.33481 | 0.61352 | 0.5 | 10.6 | 16.2 | 45.2
2015-06-30 | 0.4147 | 0.21691 | 0.30995 | 2.4 | 11.2 | 15 | 74.8
2015-07-01 | 0.45728 | 0.37657 | 0.7496 | 17.1 | 10.4 | 13.4 | 80
2015-07-02 | 0.45865 | 0.36856 | 0.70505 | 5.6 | 9.2 | 11.4 | 187.2
2015-07-03 | 0.51353 | 0.68857 | 1.7821 | 0 | 10.1 | 16 | 59.2
2015-07-04 | 0.46182 | 0.38467 | 0.75662 | 0 | 10.9 | 16.1 | 67.6
2015-07-05 | 0.42257 | 0.23828 | 0.35487 | 0 | 12.5 | 18.5 | 40.8
2015-07-06 | 0.39806 | 0.17728 | 0.23985 | 0 | 14 | 19.9 | 17.3
2015-07-07 | 0.3918 | 0.16504 | 0.22537 | 2.2 | 12.6 | 17 | 29.2
2015-07-08 | 0.37838 | 0.14673 | 0.22984 | 0.2 | 12.1 | 16.3 | 31.2
2015-07-09 | 0.3584 | 0.1364 | 0.31206 | 0.6 | 12.5 | 15.2 | 30.8
2015-07-10 | 0.38177 | 0.15163 | 0.22989 | 0 | 12.7 | 15.4 | 57.2
2015-07-11 | 0.37246 | 0.14175 | 0.24562 | 0.6 | 11.6 | 13 | 27.2
2015-07-12 | 0.47049 | 1.1648 | 4.1864 | 30.8 | 11 | 13.8 | 683
2015-07-13 | 1.1769 | 14.716 | 60.1905 | 13.5 | 8.5 | 13.6 | 2160
2015-07-14 | 1.7696 | 41.4986 | 176.0408 | 0.4 | 8 | 13.1 | 4157
2015-07-15 | 1.0417 | 11.8085 | 48.0692 | 0 | 8.8 | 14.4 | 1257.3
2015-07-16 | 0.55061 | 0.97938 | 2.8431 | 0 | 10.2 | 14.5 | 1070.7
2015-07-17 | 0.50128 | 0.59194 | 1.4291 | 8.7 | 11.1 | 15.2 | 243.3
2015-07-18 | 0.48493 | 0.50922 | 1.1646 | 1.7 | 11.3 | 14.4 | 704
2015-07-19 | 0.46012 | 0.37429 | 0.72117 | 0 | 10.9 | 13.9 | 208.7
2015-07-20 | 0.4431 | 0.30375 | 0.51545 | 8 | 11.8 | 14.5 | 204
2015-07-21 | 0.43493 | 0.27652 | 0.44628 | 0 | 12.4 | 14.2 | 285.3
2015-07-22 | 0.45167 | 0.35397 | 0.68473 | 0 | 11.8 | 13.9 | 134.7
2015-07-23 | 0.47701 | 0.52234 | 1.2741 | 0 | 12.5 | 14.7 | 114.7
2015-07-24 | 0.51436 | 0.78914 | 2.2261 | 0 | 12.6 | 15.4 | 139.3
2015-07-25 | 0.55775 | 1.0984 | 3.3289 | 1.7 | 12.5 | 15.8 | 110
2015-07-26 | 0.5802 | 1.2351 | 3.7956 | 17.1 | 12.3 | 14.2 | 418.7
2015-07-27 | 0.51949 | 0.74533 | 1.9973 | 4.5 | 12.6 | 14.2 | 420
2015-07-28 | 0.4706 | 0.43128 | 0.90846 | 1.8 | 12.1 | 13.8 | 87.2
2015-07-29 | 0.52779 | 0.81252 | 2.2442 | 18.6 | 11.3 | 12.8 | 142
2015-07-30 | 0.58617 | 1.2685 | 3.9061 | 0 | 10.5 | 14.3 | 349.6
2015-07-31 | 0.56238 | 1.0518 | 3.091 | 9.3 | 11.2 | 13.6 | 156.4
2015-08-01 | 0.52803 | 0.78107 | 2.1022 | 0 | 11.1 | 13.4 | 141.2
2015-08-02 | 0.51793 | 0.71175 | 1.8573 | 0.2 | 11.7 | 14.2 | 109.2
2015-08-03 | 0.50573 | 0.62817 | 1.5624 | 0 | 10.9 | 13.2 | 88
2015-08-04 | 0.48438 | 0.49977 | 1.1259 | 0 | 12 | 15.9 | 70
2015-08-05 | 0.47146 | 0.43209 | 0.90658 | 0 | 12.7 | 17.3 | 65.6
2015-08-06 | 0.4473 | 0.32091 | 0.5651 | 0 | 11.9 | 15.1 | 62.8
2015-08-07 | 0.43328 | 0.27391 | 0.44522 | 0 | 11.8 | 13.3 | 91.6
2015-08-08 | 0.44172 | 0.32821 | 0.63359 | 0 | 10.9 | 12.3 | 80.4
2015-08-09 | 0.43337 | 0.27265 | 0.43901 | 0 | 11.2 | 14.5 | 48.8
2015-08-10 | 0.42089 | 0.23172 | 0.33635 | 5.1 | 11.5 | 13.9 | 49.2
2015-08-11 | 0.45383 | 0.34811 | 0.64466 | 0.2 | 11 | 11.7 | 46.8
2015-08-12 | 0.44467 | 0.31194 | 0.54193 | 0 | 10.7 | 12.1 | 26
2015-08-13 | 0.44375 | 0.31322 | 0.55355 | 0 | 10.2 | 10.6 | 35.6
2015-08-14 | 0.45863 | 0.37818 | 0.74814 | 0 | 10.3 | 11.6 | 30.8
2015-08-15 | 0.46298 | 0.40331 | 0.83247 | 0 | 9.9 | 12.1 | 21.6
2015-08-16 | 0.44258 | 0.30454 | 0.52228 | 0.9 | 9.5 | 10.8 | 14
2015-08-17 | 0.44332 | 0.32369 | 0.60308 | 3.4 | 9.4 | 10.5 | 20
2015-08-18 | 0.50632 | 0.67551 | 1.7701 | 11.4 | 9.4 | 12.1 | 58.4
2015-08-19 | 0.65358 | 2.0233 | 6.8454 | 0.4 | 7.9 | 11.6 | 643.2
2015-08-20 | 0.58461 | 1.2564 | 3.8624 | 0.2 | 8.3 | 12.4
2015-08-21 | 0.51881 | 0.70703 | 1.8306 | 0 | 7.7 | 8.7 | 267.6
2015-08-22 | 0.49736 | 0.56904 | 1.352 | 3.9 | 7 | 7.7 | 98.4
2015-08-23 | 0.53938 | 0.88726 | 2.5037 | 6.1 | 7.1 | 10.5 | 51.2
2015-08-24 | 0.73761 | 3.2104 | 11.6089 | 0 | 6.5 | 11.5 | 148.4
2015-08-25 | 0.60025 | 1.4251 | 4.5155 | 0 | 6.4 | 9.4 | 861.2
2015-08-26 | 0.54501 | 0.90471 | 2.5454 | 5.5 | 7.2 | 11.2 | 260
2015-08-27 | 0.75201 | 4.0687 | 15.3511 | 9.1 | 6.7 | 10.7 | 152.8
2015-08-28 | 1.1446 | 13.2789 | 53.9776 | 4.1 | 4.6 | 5.7 | 660.8
2015-08-29 | 0.90881 | 6.7362 | 26.2615 | 0 | 4.2 | 3.9 | 4230
2015-08-30 | 0.69407 | 2.5849 | 9.0941 | 0 | 4.4 | 5.5 | 1266.8
2015-08-31 | 0.6114 | 1.534 | 4.9301 | 0 | 4.7 | 6.8 | 967.6
2015-09-01 | 0.55474 | 0.98566 | 2.8446 | 0 | 4.7 | 7 | 342.8
2015-09-02 | 0.50842 | 0.63983 | 1.5972 | 0 | 5.3 | 7.6 | 223.6
2015-09-03 | 0.48573 | 0.50598 | 1.1449 | 0 | 5.1 | 6.7 | 112
2015-09-04 | 0.47518 | 0.44844 | 0.9557 | 0.2 | 5.7 | 7.3 | 128.8
2015-09-05 | 0.47876 | 0.46522 | 1.0076 | 0 | 6.5 | 9.7 | 127.6
2015-09-06 | 0.46258 | 0.38893 | 0.77078 | 0 | 5.2 | 5.2 | 119.2
2015-09-07 | 0.46359 | 0.39175 | 0.77687 | 0 | 4.6 | 5.2 | 237.2
2015-09-08 | 0.44873 | 0.32567 | 0.57715 | 0 | 4.8 | 7.2 | 239.6
2015-09-09 | 0.43246 | 0.26852 | 0.4264 | 0 | 5.3 | 7.9 | 2070
2015-09-10 | 0.43277 | 0.26895 | 0.42635 | 0 | 6 | 10.3 | 1216.4
2015-09-11 | 0.50481 | 0.65167 | 1.6732 | 12.6 | 6.8 | 10.6 | 488.8
2015-09-12 | 0.54854 | 0.94477 | 2.7018 | 0.5 | 6.2 | 9.2 | 283.6
2015-09-13 | 0.50176 | 0.60984 | 1.506 | 0 | 5.2 | 6.3 | 368
2015-09-14 | 0.4831 | 0.49035 | 1.092 | 0.2 | 4.4 | 5.2 | 154.8
2015-09-15 | 0.47361 | 0.44132 | 0.93396 | 3.5 | 5.2 | 6.9 | 188.4
2015-09-16 | 0.47918 | 0.46849 | 1.0196 | 0 | 4.5 | 5.5 | 105.6
2015-09-17 | 0.49666 | 0.56498 | 1.3383 | 3.5 | 5.4 | 7.3 | 123.6
2015-09-18 | 0.50447 | 0.61702 | 1.5207 | 2.9 | 5 | 5.4 | 286.8
2015-09-19 | 0.51695 | 0.69567 | 1.7919 | 0.2 | 3.7 | 3.2
2015-09-20 | 0.50317 | 0.61264 | 1.5094 | 0 | 3.7 | 4.1 | 112.8
2015-09-21 | 0.47292 | 0.44427 | 0.95162 | 0 | 3.6 | 2.4 | 66.4
2015-09-22 | 0.44372 | 0.31238 | 0.54996 | 0 | 3.3 | 3 | 113.6
2015-09-23 | 0.44549 | 0.31489 | 0.54988 | 0 | 2.8 | 1.6 | 90.4
2015-09-24 | 0.43559 | 0.28182 | 0.46573 | 0 | 1.8 | 0.1
2015-09-25 | 0.43981 | 0.29351 | 0.49084 | 0 | 2.2 | 1.9 | 138.8
2015-09-26 | 0.42155 | 0.23273 | 0.3366 | 0 | 2.1 | 1.6 | 110.8
2015-09-27 | 0.40582 | 0.19396 | 0.26446 | 0 | 1.5 | 0.9
2015-09-28 | 0.41589 | 0.21796 | 0.30699 | 1.9 | 2.2 | 3.4 | 36.8
2015-09-29 | 0.41534 | 0.21515 | 0.29802 | 1.1 | 3.6 | 9.4 | 30.4
2015-09-30 | 0.42957 | 0.25635 | 0.39057