## water quality analysis
Data for McQuesten River Watershed
Date | Time | Lab_N | Sample_N | INSP | PM_N | Site_Code | Loc_Code | Location | Location Description | Watershed | Established Lat_Y | Established Long_X | Proxy Lat_Y | Proxy Long_X | Habitat Classification | Effluent Standard (Mg/L) | Effluent Standard (Ml/L) | Objective (mg/L) | Total Suspended Solids (mg/L) | Above/Below Objective | pH | Conductivity (uSm) | Settleable Solids (ml/L) | Turbidity (NTU) | Total Flow (m3/s) | Daily Loading (Kg/day) | Flow Monitoring Station | Air_ T (°C) | Average Daily Air_T (°C) | Ground_T (°C) | Average Daily Ground_T (°C) | Water_T (°C) | Average Daily Water_T (°C) | Precip (mm) | Total Daily Precip (mm) | CS&I Weather Station (Y/N) | CS&I weather stations on watershed | External Climate Data Source | Environmental Observations | Activities and Comments
2008-03-05 | 13:30 | 08-0001 | 1739 | BL |  | MCQ VAN 01 | MT | Vancouver Creek |  | McQuesten River | 63.6357 | -137.0792 | 63.6465 | -137.0887 | Moderate-M |  | 0.5 | 50 | 0.875 | Below | 7.12 | 333 | 0 | 1 |  |  |  | 6 | n/a | n/a | n/a | -1 | n/a | n/a | n/a | Y | MCQ VAN 01 | Environment Canada
2008-03-05 | 13:30 | 08-0002 | 1740 | BL |  | MCQ VAN 01 | MT | Vancouver Creek |  | McQuesten River | 63.6357 | -137.0792 | 63.6465 | -137.0887 | Moderate-M |  | 0.5 | 50 | 1 | Below | 7.02 | 351 | 0 | 1 |  |  |  | 6 | n/a | n/a | n/a | -1 | n/a | n/a | n/a | Y | MCQ VAN 01 | Environment Canada
2008-03-05 | 13:30 | 08-0003 | 1741 | BL |  | MCQ VAN 01 | MT | Vancouver Creek |  | McQuesten River | 63.6357 | -137.0792 | 63.6465 | -137.0887 | Moderate-M |  | 0.5 | 50 | 1.5 | Below | 7.01 | 349 | 0 | 0 |  |  |  | 6 | n/a | n/a | n/a | -1 | n/a | n/a | n/a | Y | MCQ VAN 01 | Environment Canada
2008-03-05 | 13:30 | 08-0004 | 1742 | BL |  | MCQ VAN 01 | MT | Vancouver Creek |  | McQuesten River | 63.6357 | -137.0792 | 63.6465 | -137.0887 | Moderate-M |  | 0.5 | 50 | 3 | Below | 7.16 | 347 | 0 | 1 |  |  |  | 6 | n/a | n/a | n/a | -1 | n/a | n/a | n/a | Y | MCQ VAN 01 | Environment Canada
2008-03-05 | 13:30 | 08-0005 | 1743 | BL |  | MCQ VAN 01 | MT | Vancouver Creek |  | McQuesten River | 63.6357 | -137.0792 | 63.6465 | -137.0887 | Moderate-M |  | 0.5 | 50 | 0.125 | Below | 7.04 | 346 | 0 | 0 |  |  |  | 6 | n/a | n/a | n/a | -1 | n/a | n/a | n/a | Y | MCQ VAN 01 | Environment Canada
2008-05-07 | 12:30 | 08-0008 | 3 | MH |  | MCQ MURP 01 | MT | Murphy's Pup Creek | Murphy's Pup at trailer | McQuesten River | 63.9447 | -136.0287 | 63.9444 | -136.0292 | Moderate-M |  | 0.5 | 50 | 1128 | Above | 6.88 | 106.4 | 0.4 | 837 |  |  |  | 13 |  | n/a | n/a | 2 |  |  |  | N |  | Environment Canada | Road washed out
2008-05-07 | 13:00 | 08-0009 | 4 | MH |  |  |  | South McQuesten River |  | McQuesten River |  |  | 63.8957 | 136.0235 | High | 0 |  | 25 | 78.375 | Above | 6.81 | 98.8 | 0.1 | 28 |  |  |  | 12 |  | n/a | n/a | 1 |  |  |  | N
2008-05-07 | 13:00 | 08-0010 | 5 | MH |  | MCQ HAG 01 | MT | Haggart Creek |  | McQuesten River | 63.8965 | -136.0235 | 63.8956 | -136.0238 | High |  | 0.5 | 25 | 84 | Above | 6.51 | 99.4 | 0.2 | 32 |  |  |  | 12 |  | n/a | n/a | 1 |  |  |  | N |  | Environment Canada
2008-05-08 | 11:45 | 08-0012 | 7 | MH |  | MCQ 01 | MT | McQuesten River | McQuesten River at bridge | McQuesten River | 63.5566 | -137.4127 | 63.5537 | -137.4121 | High | 0 |  | 25 | 72 | Above | 6.54 | 153.6 | 0.1 | 23 | 112 | 696729.6 | WSC | 11 |  | n/a | n/a | 2 |  |  |  | N |  | Environment Canada
2008-05-30 | 14:40 | 08-0022 | 15 | MH |  | MCQ 01 | MT | McQuesten River | McQuesten River at bridge | McQuesten River | 63.5566 | -137.4127 | 63.554 | -137.4127 | High | 0 |  | 25 | 57.25 | Above | 6.54 | 151 | 0.2 | 18 | 29.4 | 145424.16 | WSC | 11 |  | n/a | n/a | 3 |  |  |  | N |  | Environment Canada
2008-05-21 | 18:20 | 08-0049 | WQG08-0015 | WQT |  | MCQ VAN 01 | MT | Vancouver Creek | Proxy site, location of ISCO and weather station 2008 | McQuesten River | 63.6357 | -137.0792 | 63.6374 | -137.0822 | Moderate-M |  | 0.5 | 50 | 10.25 | Below | 7.03 | 65.2 | 0 | 3 |  |  |  | 9.2 | n/a | 0.3 | n/a | 3.9 | n/a | 9.9 | n/a | Y | MCQ VAN 01 | Environment Canada
2008-05-21 | 17:50 | 08-0050 | WQG08-0016 | WQT |  | MCQ VAN 01 | MT | Vancouver Creek |  | McQuesten River | 63.6357 | -137.0792 | 63.636 | -137.0793 | Moderate-M |  | 0.5 | 50 | 11.5 | Below | 6.89 | 64.1 | 0 | 4 | 5.12 | 5087.73 | CS&I | 9.2 | n/a | 0.3 | n/a | 3.9 | n/a | 9.9 | n/a | Y | MCQ VAN 01 | Environment Canada
2008-05-23 | 12:40 | 08-0055 | WQG08-0021 | WQT |  | MCQ 01 | MT | McQuesten River |  | McQuesten River | 63.5566 | -137.4127 | 63.5566 | -137.4124 | High | 0 |  | 25 | 32.5 | Above | 6.62 | 162.1 | 0 | 12 | 134 | 376272 | WSC | 17 |  | n/a | n/a | 6 |  |  |  | N |  | Environment Canada
2008-06-30 | 13:20 | 08-0133 | 206 | BL |  | MCQ HAG 01 | MT | Haggart Creek |  | McQuesten River | 63.8965 | -136.0235 | 63.8963 | -136.0234 | High |  | 0.5 | 25 | 2.375 | Below | 6.88 | 321 | 0 | 1 | 0.7 | 246.6927 | CS&I | 21 |  | n/a | n/a | 10 |  |  |  | N |  | Environment Canada
2008-06-30 | 14:50 | 08-0134 | 207 | BL |  | MCQ MURP 01 | MT | Murphy's Pup Creek |  | McQuesten River | 63.9447 | -136.0287 | 63.9444 | -136.0281 | Moderate-M |  | 0.5 | 50 | 57 | Above | 7.62 | 507 | 0.1 | 29 | 0.01 | 1.87 | CS&I | 25 |  | n/a | n/a | 6 |  |  |  | N
2008-05-21 | 16:00 | 08-0195 | WQI08-0049 | ISCO |  | MCQ VAN 01 | MT | Vancouver Creek |  | McQuesten River | 63.6357 | -137.0792 | 63.6375 | -137.0822 | Moderate-M |  | 0.5 | 50 | 6.625 | Below | 6.22 | 69.8 | 0 | 3 |  |  |  | n/a | n/a | n/a | n/a | n/a | n/a | n/a | n/a | Y | MCQ VAN 01 | Environment Canada
2008-05-22 | 16:00 | 08-0196 | WQI08-0050 | ISCO |  | MCQ VAN 01 | MT | Vancouver Creek |  | McQuesten River | 63.6357 | -137.0792 | 63.6375 | -137.0822 | Moderate-M |  | 0.5 | 50 | 6.875 | Below | 6.22 | 65.1 | 0 | 2 |  |  |  | 18 | 8.5344 | 0.3 | 0.35729 | 5.3 | 2.7729 | 13.5 | 676.1 | Y | MCQ VAN 01 | Environment Canada
2008-05-23 | 16:00 | 08-0197 | WQI08-0051 | ISCO |  | MCQ VAN 01 | MT | Vancouver Creek |  | McQuesten River | 63.6357 | -137.0792 | 63.6375 | -137.0822 | Moderate-M |  | 0.5 | 50 | 4.875 | Below | 6.23 | 60.7 | 0 | 3 |  |  |  | 18.4 | 10.7312 | 0.4 | 0.59479 | 4.9 | 2.8031 | 12.4 | 683.4 | Y | MCQ VAN 01 | Environment Canada
2008-05-24 | 16:00 | 08-0198 | WQI08-0052 | ISCO |  | MCQ VAN 01 | MT | Vancouver Creek |  | McQuesten River | 63.6357 | -137.0792 | 63.6375 | -137.0822 | Moderate-M |  | 0.5 | 50 | 7.25 | Below | 6.33 | 62.2 | 0.1 | 4 |  |  |  | 23.1 | 14.7104 | 0.9 | 1.0063 | 5.1 | 3.5312 | 13 | 861.3 | Y | MCQ VAN 01 | Environment Canada
2008-05-25 | 16:00 | 08-0199 | WQI08-0053 | ISCO |  | MCQ VAN 01 | MT | Vancouver Creek |  | McQuesten River | 63.6357 | -137.0792 | 63.6375 | -137.0822 | Moderate-M |  | 0.5 | 50 | 4.25 | Below | 6.38 | 70.8 | 0 | 5 |  |  |  | 22.7 | 13.9437 | 1.1 | 1.2521 | 5.4 | 3.5031 | 13.7 | 854.3 | Y | MCQ VAN 01 | Environment Canada
2008-05-26 | 16:00 | 08-0200 | WQI08-0054 | ISCO |  | MCQ VAN 01 | MT | Vancouver Creek |  | McQuesten River | 63.6357 | -137.0792 | 63.6375 | -137.0822 | Moderate-M |  | 0.5 | 50 | 4.5 | Below | 6.47 | 83.8 | 0 | 3 |  |  |  | 23.6 | 12.7656 | 1 | 1.2688 | 6.2 | 3.6 | 15.7 | 877.8 | Y | MCQ VAN 01 | Environment Canada
2008-05-27 | 16:00 | 08-0201 | WQI08-0055 | ISCO |  | MCQ VAN 01 | MT | Vancouver Creek |  | McQuesten River | 63.6357 | -137.0792 | 63.6375 | -137.0822 | Moderate-M |  | 0.5 | 50 | 3.375 | Below | 6.42 | 93 | 0 | 5 |  |  |  | 10.1 | 9.7167 | 1.2 | 1.4104 | 4.2 | 3.3146 | 10.7 | 809.2 | Y | MCQ VAN 01 | Environment Canada
2008-05-28 | 16:00 | 08-0202 | WQI08-0056 | ISCO |  | MCQ VAN 01 | MT | Vancouver Creek |  | McQuesten River | 63.6357 | -137.0792 | 63.6375 | -137.0822 | Moderate-M |  | 0.5 | 50 | 1.875 | Below | 6.4 | 104.8 | 0 | 1 |  |  |  | 15.6 | 8.8208 | 1.1 | 1.3531 | 4.4 | 3.0167 | 11.2 | 735.8 | Y | MCQ VAN 01 | Environment Canada
2008-05-29 | 16:00 | 08-0203 | WQI08-0057 | ISCO |  | MCQ VAN 01 | MT | Vancouver Creek |  | McQuesten River | 63.6357 | -137.0792 | 63.6375 | -137.0822 | Moderate-M |  | 0.5 | 50 | 1.875 | Below | 6.5 | 116 | 0 | 2 |  |  |  | 16.4 | 8.4104 | 0.9 | 1.1875 | 5.1 | 3.1344 | 13 | 764.6 | Y | MCQ VAN 01 | Environment Canada
2008-05-30 | 16:00 | 08-0204 | WQI08-0058 | ISCO |  | MCQ VAN 01 | MT | Vancouver Creek |  | McQuesten River | 63.6357 | -137.0792 | 63.6375 | -137.0822 | Moderate-M |  | 0.5 | 50 | 2.25 | Below | 6.49 | 124.3 | 0 | 3 |  |  |  | 16.8 | 9.2958 | 1.2 | 1.2969 | 6.6 | 3.8479 | 16.8 | 938.3 | Y | MCQ VAN 01 | Environment Canada
2008-05-31 | 16:00 | 08-0205 | WQI08-0059 | ISCO |  | MCQ VAN 01 | MT | Vancouver Creek |  | McQuesten River | 63.6357 | -137.0792 | 63.6375 | -137.0822 | Moderate-M |  | 0.5 | 50 | 1.125 | Below | 6.64 | 126.5 | 0 | 1 |  |  |  | 18.4 | 9.7156 | 1.1 | 1.3354 | 6.3 | 3.8958 | 16 | 950 | Y | MCQ VAN 01 | Environment Canada
2008-06-01 | 16:00 | 08-0206 | WQI08-0060 | ISCO |  | MCQ VAN 01 | MT | Vancouver Creek |  | McQuesten River | 63.6357 | -137.0792 | 63.6375 | -137.0822 | Moderate-M |  | 0.5 | 50 | 1.25 | Below | 6.6 | 118.5 | 0 | 3 |  |  |  | 19.1 | 12.4875 | 1.7 | 1.7823 | 6.7 | 4.926 | 17 | 1201.9 | Y | MCQ VAN 01 | Environment Canada
2008-06-02 | 16:00 | 08-0207 | WQI08-0061 | ISCO |  | MCQ VAN 01 | MT | Vancouver Creek |  | McQuesten River | 63.6357 | -137.0792 | 63.6375 | -137.0822 | Moderate-M |  | 0.5 | 50 | 3.5 | Below | 6.67 | 117.9 | 0 | 2 |  |  |  | 22.4 | 13.6875 | 2.1 | 2.276 | 9 | 5.8594 | 22.9 | 1429 | Y | MCQ VAN 01 | Environment Canada
2008-06-03 | 16:00 | 08-0208 | WQI08-0062 | ISCO |  | MCQ VAN 01 | MT | Vancouver Creek |  | McQuesten River | 63.6357 | -137.0792 | 63.6375 | -137.0822 | Moderate-M |  | 0.5 | 50 | 0.75 | Below | 6.66 | 120.1 | 0 | 1 |  |  |  | 22.9 | 13.1906 | 2 | 2.2573 | 8.2 | 5.4375 | 20.8 | 1326 | Y | MCQ VAN 01 | Environment Canada
2008-06-04 | 16:00 | 08-0209 | WQI08-0063 | ISCO |  | MCQ VAN 01 | MT | Vancouver Creek |  | McQuesten River | 63.6357 | -137.0792 | 63.6375 | -137.0822 | Moderate-M |  | 0.5 | 50 | 2.125 | Below | 6.64 | 127.5 | 0 | 3 |  |  |  | 17.3 | 11.4448 | 2.1 | 2.3271 | 7 | 4.9344 | 17.8 | 1203.7 | Y | MCQ VAN 01 | Environment Canada
2008-06-05 | 16:00 | 08-0210 | WQI08-0064 | ISCO |  | MCQ VAN 01 | MT | Vancouver Creek |  | McQuesten River | 63.6357 | -137.0792 | 63.6375 | -137.0822 | Moderate-M |  | 0.5 | 50 | 0.375 | Below | 6.6 | 133.8 | 0 | 3 |  |  |  | 14.7 | 9.3469 | 1.7 | 2.0146 | 6.3 | 4.5729 | 16 | 1115 | Y | MCQ VAN 01 | Environment Canada
2008-06-06 | 16:00 | 08-0211 | WQI08-0065 | ISCO |  | MCQ VAN 01 | MT | Vancouver Creek |  | McQuesten River | 63.6357 | -137.0792 | 63.6375 | -137.0822 | Moderate-M |  | 0.5 | 50 | 1.25 | Below | 6.75 | 135.1 | 0 | 1 |  |  |  | 18.9 | 11.6115 | 1.7 | 1.9042 | 6.1 | 4.6271 | 15.5 | 1128.5 | Y | MCQ VAN 01 | Environment Canada
2008-06-07 | 16:00 | 08-0212 | WQI08-0066 | ISCO |  | MCQ VAN 01 | MT | Vancouver Creek |  | McQuesten River | 63.6357 | -137.0792 | 63.6375 | -137.0822 | Moderate-M |  | 0.5 | 50 | 0.375 | Below | 6.8 | 125.3 | 0 | 2 |  |  |  | 18.6 | 12.8844 | 2.2 | 2.2958 | 9.1 | 5.9802 | 23.1 | 1458.2 | Y | MCQ VAN 01 | Environment Canada
2008-06-08 | 16:00 | 08-0213 | WQI08-0067 | ISCO |  | MCQ VAN 01 | MT | Vancouver Creek |  | McQuesten River | 63.6357 | -137.0792 | 63.6375 | -137.0822 | Moderate-M |  | 0.5 | 50 | 0 | Below | 6.8 | 129.1 | 0 | 1 |  |  |  | 19.7 | 12.0042 | 2.2 | 2.4667 | 7.3 | 5.1344 | 18.5 | 1252.2 | Y | MCQ VAN 01 | Environment Canada
2008-06-09 | 16:00 | 08-0214 | WQI08-0068 | ISCO |  | MCQ VAN 01 | MT | Vancouver Creek |  | McQuesten River | 63.6357 | -137.0792 | 63.6375 | -137.0822 | Moderate-M |  | 0.5 | 50 | 1.375 | Below | 6.79 | 135.2 | 0 | 2 |  |  |  | 18.9 | 12.2177 | 2.5 | 2.6635 | 7.6 | 5.4615 | 19.3 | 1331.8 | Y | MCQ VAN 01 | Environment Canada
2008-06-10 | 16:00 | 08-0215 | WQI08-0069 | ISCO |  | MCQ VAN 01 | MT | Vancouver Creek |  | McQuesten River | 63.6357 | -137.0792 | 63.6375 | -137.0822 | Moderate-M |  | 0.5 | 50 | 8.75 | Below | 6.77 | 120.7 | 0.1 | 7 |  |  |  | 15.2 | 11.1177 | 2.5 | 2.7333 | 8.7 | 5.8135 | 22.1 | 1417.7 | Y | MCQ VAN 01 | Environment Canada
2008-06-11 | 16:00 | 08-0216 | WQI08-0070 | ISCO |  | MCQ VAN 01 | MT | Vancouver Creek |  | McQuesten River | 63.6357 | -137.0792 | 63.6375 | -137.0822 | Moderate-M |  | 0.5 | 50 | 6 | Below | 6.75 | 114.4 | 0 | 4 |  |  |  | 20.5 | 11.6292 | 2.3 | 2.6052 | 8.9 | 5.9104 | 22.6 | 1441.6 | Y | MCQ VAN 01 | Environment Canada
2008-06-12 | 16:00 | 08-0217 | WQI08-0071 | ISCO |  | MCQ VAN 01 | MT | Vancouver Creek |  | McQuesten River | 63.6357 | -137.0792 | 63.6375 | -137.0822 | Moderate-M |  | 0.5 | 50 | 2 | Below | 6.74 | 111.4 | 0 | 2 |  |  |  | 17.4 | 11.1469 | 2.6 | 2.6833 | 5.9 | 5.0448 | 15 | 1229.9 | Y | MCQ VAN 01 | Environment Canada
2008-06-13 | 16:00 | 08-0218 | WQI08-0072 | ISCO |  | MCQ VAN 01 | MT | Vancouver Creek |  | McQuesten River | 63.6357 | -137.0792 | 63.6375 | -137.0822 | Moderate-M |  | 0.5 | 50 | 1.625 | Below | 6.57 | 127 | 0 | 1 |  |  |  | 19.8 | 12.2781 | 2.7 | 2.8604 | 7.2 | 5.0812 | 18.3 | 1239.2 | Y | MCQ VAN 01 | Environment Canada
2008-06-21 | 15:05 | 08-0841 | WQG08-0119 | WQT |  | MCQ 02 | O | McQuesten River |  | McQuesten River | 63.6353 | -137.0771 | 63.6356 | -137.0791 | High | 0 |  | 25 | 3.625 | Below | 7.42 | 334 | 0 | 4 |  |  |  | 29 |  | n/a | n/a | 14 | n/a |  |  | N |  | Environment Canada |  | Additional personnel: AL
2008-06-21 | 15:10 | 08-0842 | WQG08-0120 | WQT |  | MCQ VAN 01 | MT | Vancouver Creek |  | McQuesten River | 63.6357 | -137.0792 | 63.6356 | -137.0791 | Moderate-M |  | 0.5 | 50 | 1.5 | Below | 7.61 | 145.2 | 0 | 2 | 1.11 | 143.88 | CS&I | 23.8 | 16.8 | 4.4 | 4.6 | 9.5 | 8.2 | 24.1 | 1162.2 | Y | MCQ VAN 01 | Environment Canada |  | Additional personnel: AL
2008-06-21 | 16:35 | 08-0848 | WQG08-0126 | WQT |  | MCQ VAN 01 | MT | Vancouver Creek |  | McQuesten River | 63.6357 | -137.0792 | 63.6375 | -137.0822 | Moderate-M |  | 0.5 | 50 | 2 | Below | 6.89 | 169.7 | 0 | 2 |  |  |  | 25.8 | 16.8 | 4.4 | 4.6 | 10.8 | 8.2 | 0 | 1162.2 | Y | MCQ VAN 01 | Environment Canada |  | Additional personnel: AL
2008-06-21 | 18:45 | 08-0849 | WQG08-0127 | WQT |  | MCQ 01 | MT | McQuesten River |  | McQuesten River | 63.5566 | -137.4127 |  |  | High | 0 |  | 25 | 0.75 | Below | 6.87 | 329 | 0 | 1 | 35.2 | 2280.96 | WSC | 28 |  | n/a | n/a | 16 | n/a |  |  | N |  | Environment Canada |  | Additional personnel: AL
2008-06-23 | 13:50 | 08-0856 | WQG08-0134 | WQT |  | MCQ HAG 05 | O | Haggart Creek |  | McQuesten River | 63.9839 | -135.8598 |  |  | Moderate-L |  | 0.5 | 80 | 0.5 | Below | 6.42 | 302 | 0 | 1 | 0.67 | 29.13 | CS&I | 25 |  | n/a | n/a | 11 | n/a |  |  | N |  | Environment Canada |  | Additional personnel: AL
2008-06-23 | 10:25 | 08-0857 | WQG08-0135 | WQT |  | MCQ HAG 01 | MT | Haggart Creek |  | McQuesten River | 63.8965 | -136.0235 |  |  | High |  | 0.5 | 25 | 0.625 | Below | 6.56 | 361 | 0 | 0 | 0.41 | 21.09 | CS&I | 23 |  | n/a | n/a | 12 | n/a |  |  | N |  | Environment Canada |  | Additional personnel: AL
2008-06-23 | 10:40 | 08-0858 | WQG08-0136 | WQT |  | MCQ 05 | O | McQuesten River |  | McQuesten River | 63.8916 | -136.03 |  |  | High | 0 |  | 25 | 1.25 | Below | 6.67 | 366 | 0 | 0 | 5.77 | 598.6691 | CS&I | 23 |  | n/a | n/a | 12 | n/a |  |  | N |  | Environment Canada |  | Additional personnel: AL
2008-06-23 | 14:40 | 08-0859 | WQG08-0137 | WQT |  | MCQ HAG 06 | O | Haggart Creek |  | McQuesten River | 63.9836 | -135.8594 |  |  | Moderate-L |  | 0.5 | 80 | 0.25 | Below | 6.86 | 365 | 0 | 0 | 0.44 | 7.61 | CS&I | 24 |  | n/a | n/a | 12 | n/a |  |  | N |  | Environment Canada |  | Additional personnel: AL
2008-06-23 | 15:20 | 08-0860 | WQG08-0138 | WQT |  | MCQ SWE 01 | MT | Swede Creek |  | McQuesten River | 63.9619 | -135.9793 |  |  | Low | 200 |  | 200 | 0.625 | Below | 6.88 | 349 | 0 | 4 | 0.26 | 13.57 | CS&I | 24 |  | n/a | n/a | 12 | n/a |  |  | N |  | Environment Canada |  | Additional personnel: AL
2008-06-23 | 15:33 | 08-0861 | WQG08-0139 | WQT |  | MCQ HAG 04 | O | Haggart Creek |  | McQuesten River | 63.9621 | -135.9786 |  |  | Moderate-M |  | 0.5 | 50 | 0.25 | Below | 7.36 | 363 | 0 | 0 | 0.79 | 13.6 | CS&I | 24 |  | n/a | n/a | 14 | n/a |  |  | N |  | Environment Canada |  | Additional personnel: AL
2008-06-23 | 15:55 | 08-0862 | WQG08-0140 | WQT |  | MCQ HAG 03 | O | Haggart Creek |  | McQuesten River | 63.9615 | -135.9785 |  |  | Moderate-M |  | 0.5 | 50 | 0.5 | Below | 7.37 | 359 | 0 | 2 |  |  |  | 21 |  | n/a | n/a | 13 | n/a |  |  | N |  | Environment Canada |  | Additional personnel: AL
2008-06-23 | 16:19 | 08-0863 | WQG08-0141 | WQT |  | MCQ MURP 01 | MT | Murphy's Pup Creek |  | McQuesten River | 63.9447 | -136.0287 |  |  | Moderate-M |  | 0.5 | 50 | 51.5 | Above | 7.1 | 507 | 0 | 22 | 0.04 | 162.19 | CS&I | 23 |  | n/a | n/a | 7 | n/a |  |  | N |  | Environment Canada |  | Additional personnel: AL
2008-06-23 | 16:53 | 08-0864 | WQG08-0142 | WQT |  | MCQ HAG 02 | O | Haggart Creek |  | McQuesten River | 63.934 | -136.0358 |  |  | Moderate-M |  | 0.5 | 50 | 0.75 | Below | 6.62 | 382 | 0 | 2 | 1.26 | 75.94 | CS&I | 22 |  | n/a | n/a | 14 | n/a |  |  | N |  | Environment Canada |  | Additional personnel: AL
2008-07-12 | 14:35 | 08-1032 | WQG08-0311 | WQT |  | MCQ VAN 01 | MT | Vancouver Creek |  | McQuesten River | 63.6357 | -137.0792 |  |  | Moderate-M |  | 0.5 | 50 | 0.25 | Below | 6.61 | 120 | 0 | 3 |  |  |  | 11.8 | n/a | 6.6 | n/a | 6.5 | n/a | 1.8 | n/a | Y | MCQ VAN 01 | Environment Canada
2008-06-22 | 24hr comp | 08-1467 | WQI08-0721 | ISCO |  | MCQ VAN 01 | MT | Vancouver Creek |  | McQuesten River | 63.6357 | -137.0792 | 63.6375 | -137.0822 | Moderate-M |  | 0.5 | 50 | 1.875 | Below | 6.92 | 153.1 | n/a | 2 |  |  |  | Avg Daily | 17 | Avg Daily | 4.9 | Avg Daily | 8.4 | Total Daily | 0 | Y | MCQ VAN 01 | Environment Canada
2008-06-23 | 24hr comp | 08-1468 | WQI08-0722 | ISCO |  | MCQ VAN 01 | MT | Vancouver Creek |  | McQuesten River | 63.6357 | -137.0792 | 63.6375 | -137.0822 | Moderate-M |  | 0.5 | 50 | 2.375 | Below | 6.9 | 150.1 | n/a | 3 |  |  |  | Avg Daily | 16.3 | Avg Daily | 5.3 | Avg Daily | 8.4 | Total Daily | 4.3 | Y | MCQ VAN 01 | Environment Canada
2008-06-24 | 24hr comp | 08-1469 | WQI08-0723 | ISCO |  | MCQ VAN 01 | MT | Vancouver Creek |  | McQuesten River | 63.6357 | -137.0792 | 63.6375 | -137.0822 | Moderate-M |  | 0.5 | 50 | 1.5 | Below | 6.91 | 151.1 | n/a | 3 |  |  |  | Avg Daily | 13 | Avg Daily | 5.5 | Avg Daily | 7.5 | Total Daily | 6.4 | Y | MCQ VAN 01 | Environment Canada
Note on I632: DFO: In the field these samples were given a new YPS # but later realized they should reference the original test site number (eg YPS-XXX.2) and reference the second visit.
Note on I633: DFO: In the field these samples were given a new YPS # but later realized they should reference the original test site number (eg YPS-XXX.2) and reference the second visit.
Note on I634: DFO: In the field these samples were given a new YPS # but later realized they should reference the original test site number (eg YPS-XXX.2) and reference the second visit.

## graphs
Data for Vancouver Creek mouth (MCQ VAN 01)
Date | Total Suspended Solids (mg/L) | Total Daily Precipitation (mm) | Daily Average Air Temperature (°C) | Daily Average Water Temperature (°C)
2008-05-21 | 10.25 |  | 7.4381 | 2.9905
2008-05-22 | 6.875 |  | 8.5344 | 2.7729
2008-05-23 | 4.875 |  | 10.7312 | 2.8031
2008-05-24 | 7.25 |  | 14.7104 | 3.5312
2008-05-25 | 4.25 |  | 13.9437 | 3.5031
2008-05-26 | 4.5 |  | 12.7656 | 3.6
2008-05-27 | 3.375 |  | 9.7167 | 3.3146
2008-05-28 | 1.875 |  | 8.8208 | 3.0167
2008-05-29 | 1.875 |  | 8.4104 | 3.1344
2008-05-30 | 2.25 |  | 9.2958 | 3.8479
2008-05-31 | 1.125 |  | 9.7156 | 3.8958
2008-06-01 | 1.25 |  | 12.4875 | 4.926
2008-06-02 | 3.5 |  | 13.6875 | 5.8594
2008-06-03 | 0.75 |  | 13.1906 | 5.4375
2008-06-04 | 2.125 |  | 11.4448 | 4.9344
2008-06-05 | 0.375 |  | 9.3469 | 4.5729
2008-06-06 | 1.25 |  | 11.6115 | 4.6271
2008-06-07 | 0.375 |  | 12.8844 | 5.9802
2008-06-08 | 0 |  | 12.0042 | 5.1344
2008-06-09 | 1.375 |  | 12.2177 | 5.4615
2008-06-10 | 8.75 |  | 11.1177 | 5.8135
2008-06-11 | 6 |  | 11.6292 | 5.9104
2008-06-12 | 2 |  | 11.1469 | 5.0448
2008-06-13 | 1.625 |  | 12.2781 | 5.0812
2008-06-14 |  |  | 12.2302 | 5.3667
2008-06-15 |  |  | 15.0437 | 6.174
2008-06-16 |  |  | 14.5292 | 5.8552
2008-06-17 |  |  | 14.0448 | 6.1604
2008-06-18 |  |  | 13.7375 | 6.5146
2008-06-19 |  |  | 15.7854 | 6.9896
2008-06-20 |  |  | 16.9531 | 8.0073
2008-06-21 | 1.5 |  | 16.8417 | 8.2417
2008-06-22 | 1.875 | 0 | 16.9958 | 8.3938
2008-06-23 | 2.375 | 4.3 | 16.2885 | 8.375
2008-06-24 | 1.5 | 6.4 | 12.9844 | 7.5469
2008-06-25 |  | 0 | 14.5687 | 7.4021
2008-06-26 |  | 0 | 15.2292 | 7.4375
2008-06-27 |  | 0.5 | 15.2052 | 8.0521
2008-06-28 |  | 5.1 | 11.2021 | 6.7406
2008-06-29 |  | 0 | 11.7969 | 6.3531
2008-06-30 |  | 0 | 14.1292 | 7.1719
2008-07-01 |  | 48.5 | 10.4448 | 6.0146
2008-07-02 |  | 13.1 | 11.2292 | 3.7698
2008-07-03 |  | 0 | 13.4177 | 4.6865
2008-07-04 |  | 0 | 15.8792 | 5.9188
2008-07-05 |  | 3.3 | 15.4208 | 6.3833
2008-07-06 |  | 32.2 | 13.8083 | 6.4979
2008-07-07 |  | 0.5 | 12.7781 | 5.0917
2008-07-08 |  | 0 | 11.6917 | 5.1417
2008-07-09 |  | 0 | 14.6542 | 6.4917
2008-07-10 |  | 19.6 | 14.274 | 6.525
2008-07-11 |  | 0 | 13.2094 | 5.2313
2008-07-12 | 0.25 | 4.8 | 12.3525 | 4.9017