## Lab Analysis
LAB_NUMBER | SAMPLE_DATE | SAMPLE_TIME | SAMPLE_NUMBER | SAMPLER | PM_NUMBER | SITE_CODE | LOCATION_CODE | FLOW (Y/N) | WATERSHED_NAME | WATERCOURSE | SITE_DESCRIPTION | Latitude_DD | Longitude_DD | Watershed Category | HABITAT_CLASSIFICATION | EFFLUENT_STANDARD_MG_L | EFFLUENT_STANDARD_ML_L | WQ_OBJECTIVE_MG_L | ABOVE_BELOW_OBJECTIVE | TOTAL_SUSPENDED_SOLIDS_MG_L | SETTLEABLE_SOLIDS_ML_L | Conductivity (uS) | pH | TURBIDITY_NTU | Applicable WSC Flow Monitoring Station | Instantaneous flow m3/s (CS&I) | Instantaneous Loading mg/sec (CS&I) | Instantaneous hourly mean flow (m3/s) (WSC) | Instant Hourly Loading kg/hour(WSC) | Average DAILY FLOW_M3_S (WSC) | Average DAILY_ LOADING_KG_DAY (WSC) | Instantaneous AIR_TEMPERATURE_°C | Instantaneous WATER_TEMPERATURE_°C | AVERAGE_DAILY_AIR_TEMPERATURE_°C | AVERAGE_DAILY_GROUND_TEMPERATURE_°C | AVERAGE_DAILY_WATER_TEMPERATURE_°C | TOTAL_DAILY_PRECIPITATION_MM | WEATHER_STATION_IND | Applicable CS&I weather station | Applicable External Climate Data Source | Instantaneous DO_mg/L | Instantaneous DO_% | ACTIVITIES_COMMENTS | QA | QA_COMMENTS
12-0150 | 2012-06-04 | 16:43 | WQG 12-0019 | WQT | NA | MC01 | MT | WSC | South McQuesten River | South McQuesten River | South McQuesten near the mouth at the Alaska Highway bridge | 63.5554 | -137.4127 | A | High | 0 | NA | 25 | Below | 19 | 0 | 198 | 7.7 | 10 | 09DD004 | NA | NA | 144.04 | 9852.336 | 142 | 233107.2 | 19 | 7.3 | NA | NA | NA | NA | Y | MC01 | NA | 16.78 | 103.5
12-0181 | 2012-06-07 | 14:45 | WQG 12-0050 | WQT | NA | MC01 | MT | WSC | South McQuesten River | South McQuesten River | South McQuesten near the mouth at the Alaska Highway bridge | 63.5554 | -137.4127 | A | High | 0 | NA | 25 | Above | 25 | 0 | 184 | 8 | 13 | 09DD004 | NA | NA | 172.53 | 15527.7 | 173 | 373680 | 19 | 7.3 | NA | NA | NA | NA | Y | MC01 | NA | 15.46 | NA
12-0369 | 2012-06-26 | 20:35 | WQG 12-0060 | WQT | NA | MC04 | O | N | South McQuesten River | South McQuesten River | South McQuesten downstream of Haggart Creek mouth | 63.8916 | -136.03 | A | High | 0 | NA | 25 | Below | 4 | 0 | 336 | 7.9 | 4 | NA | NA | NA | NA` | NA | NA | NA | 18 | 15.3 | 3.8 | NA | 16.6 | 0 | Y | MC04 | NA | 10.96 | 85.3 | ISCO 207C00331, W.S. 1217, Y210109, HOBO 9902719, GEOCHEM (TOC/TKN, NUTS, ROUTINE & TOTAL METALS) samples taken
12-0389 | 2012-06-30 | 14:35 | WQG 12-0083 | WQT | NA | MC01 | MT | WSC | South McQuesten River | South McQuesten River | South McQuesten near the mouth at the Alaska Highway bridge | 63.5554 | -137.4127 | A | High | 0 | NA | 25 | Below | 4 | 0 | 281 | 8 | 3 | 09DD004 | NA | NA | 66.15 | 952.56 | 66.7 | 23051.52 | 10 | 8.8 | NA | NA | NA | NA | Y | MC01 | NA | 13.98 | 91.2 | ISCO 207K01573, W.S. 0576, 210104, HOBO 9902723, Geochem samples not taken
12-0779 | 2012-07-01 | 24 hour comp | WQI 12-0361 | ISCO | NA | MC01 | MT | WSC | South McQuesten River | South McQuesten River | South McQuesten near the mouth at the Alaska Highway bridge | 63.5554 | -137.4127 | A | High | 0 | NA | 25 | Below | 4 | 0 | 285 | 7.8 | 2 | 09DD004 | NA | NA | NA | NA | 66.1 | 22844.16 | NA | NA | NA | NA | NA | NA | Y | MC01 | NA | NA | NA | Errors have occurred during programming. Received eight full bottles, some partials, and some empty. Pole was pushed inshore and kinked the hose.
12-0780 | 2012-07-02 | 24 hour comp | WQI 12-0362 | ISCO | NA | MC01 | MT | WSC | South McQuesten River | South McQuesten River | South McQuesten near the mouth at the Alaska Highway bridge | 63.5554 | -137.4127 | A | High | 0 | NA | 25 | Below | 6 | 0 | 287 | 7.9 | 2 | 09DD004 | NA | NA | NA | NA | 66.5 | 34473.6 | NA | NA | NA | NA | NA | NA | Y | MC01 | NA | NA | NA | Errors have occurred during programming. Received eight full bottles, some partials, and some empty. Pole was pushed inshore and kinked the hose.
12-0781 | 2012-07-03 | 24 hour comp | WQI 12-0363 | ISCO | NA | MC01 | MT | WSC | South McQuesten River | South McQuesten River | South McQuesten near the mouth at the Alaska Highway bridge | 63.5554 | -137.4127 | A | High | 0 | NA | 25 | Below | 8 | 0 | 289 | 7.8 | 2 | 09DD004 | NA | NA | NA | NA | 67.5 | 46656 | NA | NA | NA | NA | NA | NA | Y | MC01 | NA | NA | NA | Errors have occurred during programming. Received eight full bottles, some partials, and some empty. Pole was pushed inshore and kinked the hose.
12-0782 | 2012-07-04 | 24 hour comp | WQI 12-0364 | ISCO | NA | MC01 | MT | WSC | South McQuesten River | South McQuesten River | South McQuesten near the mouth at the Alaska Highway bridge | 63.5554 | -137.4127 | A | High | 0 | NA | 25 | Below | 7 | 0 | 289 | 7.9 | 2 | 09DD004 | NA | NA | NA | NA | 70.3 | 42517.44 | NA | NA | NA | NA | NA | NA | Y | MC01 | NA | NA | NA | Errors have occurred during programming. Received eight full bottles, some partials, and some empty. Pole was pushed inshore and kinked the hose.
12-0783 | 2012-07-05 | 24 hour comp | WQI 12-0365 | ISCO | NA | MC01 | MT | WSC | South McQuesten River | South McQuesten River | South McQuesten near the mouth at the Alaska Highway bridge | 63.5554 | -137.4127 | A | High | 0 | NA | 25 | Below | 10 | 0 | 288 | 7.9 | 4 | 09DD004 | NA | NA | NA | NA | 68.9 | 59529.6 | NA | NA | NA | NA | NA | NA | Y | MC01 | NA | NA | NA | Errors have occurred during programming. Received eight full bottles, some partials, and some empty. Pole was pushed inshore and kinked the hose.
12-0784 | 2012-07-06 | 24 hour comp | WQI 12-0366 | ISCO | NA | MC01 | MT | WSC | South McQuesten River | South McQuesten River | South McQuesten near the mouth at the Alaska Highway bridge | 63.5554 | -137.4127 | A | High | 0 | NA | 25 | Below | 5 | 0 | 291 | 7.9 | 2 | 09DD004 | NA | NA | NA | NA | 66.4 | 28684.8 | NA | NA | NA | NA | NA | NA | Y | MC01 | NA | NA | NA | Errors have occurred during programming. Received eight full bottles, some partials, and some empty. Pole was pushed inshore and kinked the hose.
12-0785 | 2012-07-07 | 24 hour comp | WQI 12-0367 | ISCO | NA | MC01 | MT | WSC | South McQuesten River | South McQuesten River | South McQuesten near the mouth at the Alaska Highway bridge | 63.5554 | -137.4127 | A | High | 0 | NA | 25 | Below | 5 | 0 | 294 | 7.9 | 2 | 09DD004 | NA | NA | NA | NA | 64 | 27648 | NA | NA | NA | NA | NA | NA | Y | MC01 | NA | NA | NA | Errors have occurred during programming. Received eight full bottles, some partials, and some empty. Pole was pushed inshore and kinked the hose.
12-0786 | 2012-07-08 | 24 hour comp | WQI 12-0368 | ISCO | NA | MC01 | MT | WSC | South McQuesten River | South McQuesten River | South McQuesten near the mouth at the Alaska Highway bridge | 63.5554 | -137.4127 | A | High | 0 | NA | 25 | Below | 4 | NA | 297 | 7.9 | 3 | 09DD004 | NA | NA | NA | NA | 61 | 21081.6 | NA | NA | NA | NA | NA | NA | Y | MC01 | NA | NA | NA | Errors have occurred during programming. Received eight full bottles, some partials, and some empty. Pole was pushed inshore and kinked the hose.
12-0787 | 2012-07-09 | 24 hour comp | WQI 12-0369 | ISCO | NA | MC01 | MT | WSC | South McQuesten River | South McQuesten River | South McQuesten near the mouth at the Alaska Highway bridge | 63.5554 | -137.4127 | A | High | 0 | NA | 25 | Below | 7 | NA | 304 | 7.9 | 3 | 09DD004 | NA | NA | NA | NA | 58.7 | 35501.76 | NA | NA | NA | NA | NA | NA | Y | MC01 | NA | NA | NA | Errors have occurred during programming. Received eight full bottles, some partials, and some empty. Pole was pushed inshore and kinked the hose.
12-0788 | 2012-07-10 | 24 hour comp | WQI 12-0370 | ISCO | NA | MC01 | MT | WSC | South McQuesten River | South McQuesten River | South McQuesten near the mouth at the Alaska Highway bridge | 63.5554 | -137.4127 | A | High | 0 | NA | 25 | Below | 7 | NA | 304 | 8 | 2 | 09DD004 | NA | NA | NA | NA | 58.7 | 35501.76 | NA | NA | NA | NA | NA | NA | Y | MC01 | NA | NA | NA | Errors have occurred during programming. Received eight full bottles, some partials, and some empty. Pole was pushed inshore and kinked the hose.
12-0789 | 2012-07-11 | 24 hour comp | WQI 12-0371 | ISCO | NA | MC01 | MT | WSC | South McQuesten River | South McQuesten River | South McQuesten near the mouth at the Alaska Highway bridge | 63.5554 | -137.4127 | A | High | 0 | NA | 25 | Above | 26 | NA | 279 | 8 | 9 | 09DD004 | NA | NA | NA | NA | 85.4 | 191842.56 | NA | NA | NA | NA | NA | NA | Y | MC01 | NA | NA | NA | Errors have occurred during programming. Received eight full bottles, some partials, and some empty. Pole was pushed inshore and kinked the hose.
12-0790 | 2012-07-12 | 24 hour comp | WQI 12-0372 | ISCO | NA | MC01 | MT | WSC | South McQuesten River | South McQuesten River | South McQuesten near the mouth at the Alaska Highway bridge | 63.5554 | -137.4127 | A | High | 0 | NA | 25 | Above | 76 | NA | 252 | 7.9 | 17 | 09DD004 | NA | NA | NA | NA | 131 | 860198.4 | NA | NA | NA | NA | NA | NA | Y | MC01 | NA | NA | NA | Errors have occurred during programming. Received eight full bottles, some partials, and some empty. Pole was pushed inshore and kinked the hose.
12-0791 | 2012-07-13 | 24 hour comp | WQI 12-0373 | ISCO | NA | MC01 | MT | WSC | South McQuesten River | South McQuesten River | South McQuesten near the mouth at the Alaska Highway bridge | 63.5554 | -137.4127 | A | High | 0 | NA | 25 | Above | 27 | NA | 248 | 7.9 | 8 | 09DD004 | NA | NA | NA | NA | 119 | 277603.2 | NA | NA | NA | NA | NA | NA | Y | MC01 | NA | NA | NA | Errors have occurred during programming. Received eight full bottles, some partials, and some empty. Pole was pushed inshore and kinked the hose.
12-0792 | 2012-07-14 | 24 hour comp | WQI 12-0374 | ISCO | NA | MC01 | MT | WSC | South McQuesten River | South McQuesten River | South McQuesten near the mouth at the Alaska Highway bridge | 63.5554 | -137.4127 | A | High | 0 | NA | 25 | Below | 17 | NA | 268 | 8 | 4 | 09DD004 | NA | NA | NA | NA | 102 | 149817.6 | NA | NA | NA | NA | NA | NA | Y | MC01 | NA | NA | NA | Errors have occurred during programming. Received eight full bottles, some partials, and some empty. Pole was pushed inshore and kinked the hose.
12-0793 | 2012-07-15 | 24 hour comp | WQI 12-0375 | ISCO | NA | MC01 | MT | WSC | South McQuesten River | South McQuesten River | South McQuesten near the mouth at the Alaska Highway bridge | 63.5554 | -137.4127 | A | High | 0 | NA | 25 | NA | NA | NA | NA | NA | NA | 09DD004 | NA | NA | NA | NA | 92.8 | NA | NA | NA | NA | NA | NA | NA | Y | MC01 | NA | NA | NA | Errors have occurred during programming. Received eight full bottles, some partials, and some empty. Pole was pushed inshore and kinked the hose.
12-0794 | 2012-07-16 | 24 hour comp | WQI 12-0376 | ISCO | NA | MC01 | MT | WSC | South McQuesten River | South McQuesten River | South McQuesten near the mouth at the Alaska Highway bridge | 63.5554 | -137.4127 | A | High | 0 | NA | 25 | NA | NA | NA | NA | NA | NA | 09DD004 | NA | NA | NA | NA | 95.3 | NA | NA | NA | NA | NA | NA | NA | Y | MC01 | NA | NA | NA | Errors have occurred during programming. Received eight full bottles, some partials, and some empty. Pole was pushed inshore and kinked the hose.
12-0795 | 2012-07-17 | 24 hour comp | WQI 12-0377 | ISCO | NA | MC01 | MT | WSC | South McQuesten River | South McQuesten River | South McQuesten near the mouth at the Alaska Highway bridge | 63.5554 | -137.4127 | A | High | 0 | NA | 25 | NA | NA | NA | NA | NA | NA | 09DD004 | NA | NA | NA | NA | 95.6 | NA | NA | NA | NA | NA | NA | NA | Y | MC01 | NA | NA | NA | Errors have occurred during programming. Received eight full bottles, some partials, and some empty. Pole was pushed inshore and kinked the hose.
12-0796 | 2012-07-18 | 24 hour comp | WQI 12-0378 | ISCO | NA | MC01 | MT | WSC | South McQuesten River | South McQuesten River | South McQuesten near the mouth at the Alaska Highway bridge | 63.5554 | -137.4127 | A | High | 0 | NA | 25 | NA | NA | NA | NA | NA | NA | 09DD004 | NA | NA | NA | NA | 92.3 | NA | NA | NA | NA | NA | NA | NA | Y | MC01 | NA | NA | NA | Errors have occurred during programming. Received eight full bottles, some partials, and some empty. Pole was pushed inshore and kinked the hose.
12-0797 | 2012-07-19 | 24 hour comp | WQI 12-0379 | ISCO | NA | MC01 | MT | WSC | South McQuesten River | South McQuesten River | South McQuesten near the mouth at the Alaska Highway bridge | 63.5554 | -137.4127 | A | High | 0 | NA | 25 | NA | NA | NA | NA | NA | NA | 09DD004 | NA | NA | NA | NA | 88.5 | NA | NA | NA | NA | NA | NA | NA | Y | MC01 | NA | NA | NA | Errors have occurred during programming. Received eight full bottles, some partials, and some empty. Pole was pushed inshore and kinked the hose.
12-0798 | 2012-07-20 | 24 hour comp | WQI 12-0380 | ISCO | NA | MC01 | MT | WSC | South McQuesten River | South McQuesten River | South McQuesten near the mouth at the Alaska Highway bridge | 63.5554 | -137.4127 | A | High | 0 | NA | 25 | NA | NA | NA | NA | NA | NA | 09DD004 | NA | NA | NA | NA | 84.1 | NA | NA | NA | NA | NA | NA | NA | Y | MC01 | NA | NA | NA | Errors have occurred during programming. Received eight full bottles, some partials, and some empty. Pole was pushed inshore and kinked the hose.
12-0799 | 2012-07-21 | 24 hour comp | WQI 12-0381 | ISCO | NA | MC01 | MT | WSC | South McQuesten River | South McQuesten River | South McQuesten near the mouth at the Alaska Highway bridge | 63.5554 | -137.4127 | A | High | 0 | NA | 25 | NA | NA | NA | NA | NA | NA | 09DD004 | NA | NA | NA | NA | 80.6 | NA | NA | NA | NA | NA | NA | NA | Y | MC01 | NA | NA | NA | Errors have occurred during programming. Received eight full bottles, some partials, and some empty. Pole was pushed inshore and kinked the hose.
12-0800 | 2012-07-22 | 24 hour comp | WQI 12-0382 | ISCO | NA | MC01 | MT | WSC | South McQuesten River | South McQuesten River | South McQuesten near the mouth at the Alaska Highway bridge | 63.5554 | -137.4127 | A | High | 0 | NA | 25 | NA | NA | NA | NA | NA | NA | 09DD004 | NA | NA | NA | NA | 77.6 | NA | NA | NA | NA | NA | NA | NA | Y | MC01 | NA | NA | NA | Errors have occurred during programming. Received eight full bottles, some partials, and some empty. Pole was pushed inshore and kinked the hose.
12-0801 | 2012-07-23 | 24 hour comp | WQI 12-0383 | ISCO | NA | MC01 | MT | WSC | South McQuesten River | South McQuesten River | South McQuesten near the mouth at the Alaska Highway bridge | 63.5554 | -137.4127 | A | High | 0 | NA | 25 | NA | NA | NA | NA | NA | NA | 09DD004 | NA | NA | NA | NA | 74.7 | NA | NA | NA | NA | NA | NA | NA | Y | MC01 | NA | NA | NA | Errors have occurred during programming. Received eight full bottles, some partials, and some empty. Pole was pushed inshore and kinked the hose.
12-0802 | 2012-07-24 | 24 hour comp | WQI 12-0384 | ISCO | NA | MC01 | MT | WSC | South McQuesten River | South McQuesten River | South McQuesten near the mouth at the Alaska Highway bridge | 63.5554 | -137.4127 | A | High | 0 | NA | 25 | NA | NA | NA | NA | NA | NA | 09DD004 | NA | NA | NA | NA | 73 | NA | NA | NA | NA | NA | NA | NA | Y | MC01 | NA | NA | NA | Errors have occurred during programming. Received eight full bottles, some partials, and some empty. Pole was pushed inshore and kinked the hose.
12-0875 | 2012-06-27 | 24 hour comp | WQI 12-0145 | ISCO | NA | MC04 | O | N | South McQuesten River | South McQuesten River | South McQuesten downstream of Haggart Creek mouth | 63.8916 | -136.03 | A | High | 0 | NA | 25 | Below | 4 | 0 | 353 | 8.1 | 3 | NA | NA | NA | NA` | NA | NA | NA | NA | NA | 12.5 | NA | 15.3 | 0 | Y | MC04 | NA | NA | NA
12-0876 | 2012-06-28 | 24 hour comp | WQI 12-0146 | ISCO | NA | MC04 | O | N | South McQuesten River | South McQuesten River | South McQuesten downstream of Haggart Creek mouth | 63.8916 | -136.03 | A | High | 0 | NA | 25 | Below | 2 | 0 | 354 | 8 | 3 | NA | NA | NA | NA` | NA | NA | NA | NA | NA | 15.3 | NA | 14.502 | 0 | Y | MC04 | NA | NA | NA
12-0877 | 2012-06-29 | 24 hour comp | WQI 12-0147 | ISCO | NA | MC04 | O | N | South McQuesten River | South McQuesten River | South McQuesten downstream of Haggart Creek mouth | 63.8916 | -136.03 | A | High | 0 | NA | 25 | Below | 6 | 0 | 355 | 8.1 | 3 | NA | NA | NA | NA` | NA | NA | NA | NA | NA | 13.8 | NA | 14.4183 | 1.4 | Y | MC04 | NA | NA | NA
12-0878 | 2012-06-30 | 24 hour comp | WQI 12-0148 | ISCO | NA | MC04 | O | N | South McQuesten River | South McQuesten River | South McQuesten downstream of Haggart Creek mouth | 63.8916 | -136.03 | A | High | 0 | NA | 25 | Below | 5 | 0 | 355 | 8.1 | 4 | NA | NA | NA | NA` | NA | NA | NA | NA | NA | 11.3 | NA | 13.5685 | 2.1 | Y | MC04 | NA | NA | NA
12-0879 | 2012-07-01 | 24 hour comp | WQI 12-0149 | ISCO | NA | MC04 | O | N | South McQuesten River | South McQuesten River | South McQuesten downstream of Haggart Creek mouth | 63.8916 | -136.03 | A | High | 0 | NA | 25 | Below | 4 | 0 | 357 | 8.1 | 3 | NA | NA | NA | NA` | NA | NA | NA | NA | NA | 14.6375 | NA | 13.557 | 0.9 | Y | MC04 | NA | NA | NA
12-0880 | 2012-07-02 | 24 hour comp | WQI 12-0150 | ISCO | NA | MC04 | O | N | South McQuesten River | South McQuesten River | South McQuesten downstream of Haggart Creek mouth | 63.8916 | -136.03 | A | High | 0 | NA | 25 | Below | 4 | 0 | 356 | 8.1 | 3 | NA | NA | NA | NA` | NA | NA | NA | NA | NA | 12.4625 | NA | 13.9127 | 10.4 | Y | MC04 | NA | NA | NA
12-0881 | 2012-07-03 | 24 hour comp | WQI 12-0151 | ISCO | NA | MC04 | O | N | South McQuesten River | South McQuesten River | South McQuesten downstream of Haggart Creek mouth | 63.8916 | -136.03 | A | High | 0 | NA | 25 | Below | 8 | 0 | 346 | 8 | 6 | NA | NA | NA | NA` | NA | NA | NA | NA | NA | 12.3333 | NA | 13.0389 | 0.2 | Y | MC04 | NA | NA | NA
12-0882 | 2012-07-04 | 24 hour comp | WQI 12-0152 | ISCO | NA | MC04 | O | N | South McQuesten River | South McQuesten River | South McQuesten downstream of Haggart Creek mouth | 63.8916 | -136.03 | A | High | 0 | NA | 25 | Below | 5 | 0 | 347 | 8.1 | 5 | NA | NA | NA | NA` | NA | NA | NA | NA | NA | 10.7833 | NA | 12.7836 | 1.2 | Y | MC04 | NA | NA | NA
12-0883 | 2012-07-05 | 24 hour comp | WQI 12-0153 | ISCO | NA | MC04 | O | N | South McQuesten River | South McQuesten River | South McQuesten downstream of Haggart Creek mouth | 63.8916 | -136.03 | A | High | 0 | NA | 25 | Below | 3 | 0 | 346 | 8.1 | 3 | NA | NA | NA | NA` | NA | NA | NA | NA | NA | 13.9458 | NA | 13.2084 | 0.7 | Y | MC04 | NA | NA | NA
12-0884 | 2012-07-06 | 24 hour comp | WQI 12-0154 | ISCO | NA | MC04 | O | N | South McQuesten River | South McQuesten River | South McQuesten downstream of Haggart Creek mouth | 63.8916 | -136.03 | A | High | 0 | NA | 25 | Below | 4 | 0 | 353 | 8.1 | 5 | NA | NA | NA | NA` | NA | NA | NA | NA | NA | 16.6458 | NA | 13.821 | 0.2 | Y | MC04 | NA | NA | NA
12-0885 | 2012-07-07 | 24 hour comp | WQI 12-0155 | ISCO | NA | MC04 | O | N | South McQuesten River | South McQuesten River | South McQuesten downstream of Haggart Creek mouth | 63.8916 | -136.03 | A | High | 0 | NA | 25 | Below | 6 | 0 | 355 | 7.9 | 4 | NA | NA | NA | NA` | NA | NA | NA | NA | NA | 15.425 | NA | 14.2625 | 0.2 | Y | MC04 | NA | NA | NA
12-0886 | 2012-07-08 | 24 hour comp | WQI 12-0156 | ISCO | NA | MC04 | O | N | South McQuesten River | South McQuesten River | South McQuesten downstream of Haggart Creek mouth | 63.8916 | -136.03 | A | High | 0 | NA | 25 | Below | 5 | 0 | 358 | 8.1 | 4 | NA | NA | NA | NA` | NA | NA | NA | NA | NA | 14.175 | NA | 14.0005 | 0 | Y | MC04 | NA | NA | NA
12-0887 | 2012-07-09 | 24 hour comp | WQI 12-0157 | ISCO | NA | MC04 | O | N | South McQuesten River | South McQuesten River | South McQuesten downstream of Haggart Creek mouth | 63.8916 | -136.03 | A | High | 0 | NA | 25 | Below | 6 | 0 | 359 | 8.1 | 4 | NA | NA | NA | NA` | NA | NA | NA | NA | NA | 15.0208 | NA | 14.0865 | 0 | Y | MC04 | NA | NA | NA
12-0888 | 2012-07-10 | 24 hour comp | WQI 12-0158 | ISCO | NA | MC04 | O | N | South McQuesten River | South McQuesten River | South McQuesten downstream of Haggart Creek mouth | 63.8916 | -136.03 | A | High | 0 | NA | 25 | Below | 14 | 0 | 354 | 8.1 | 7 | NA | NA | NA | NA` | NA | NA | NA | NA | NA | 10.6417 | NA | 13.1204 | 16.4 | Y | MC04 | NA | NA | NA
12-0889 | 2012-07-11 | 24 hour comp | WQI 12-0159 | ISCO | NA | MC04 | O | N | South McQuesten River | South McQuesten River | South McQuesten downstream of Haggart Creek mouth | 63.8916 | -136.03 | A | High | 0 | NA | 25 | Above | 65 | 0 | 310 | 8 | 23 | NA | NA | NA | NA` | NA | NA | NA | NA | NA | 9.7417 | NA | 10.6807 | 7.5 | Y | MC04 | NA | NA | NA
12-0890 | 2012-07-12 | 24 hour comp | WQI 12-0160 | ISCO | NA | MC04 | O | N | South McQuesten River | South McQuesten River | South McQuesten downstream of Haggart Creek mouth | 63.8916 | -136.03 | A | High | 0 | NA | 25 | Below | 13 | 0 | 326 | 8 | 9 | NA | NA | NA | NA` | NA | NA | NA | NA | NA | 13.5708 | NA | 11.5156 | 0 | Y | MC04 | NA | NA | NA
12-0891 | 2012-07-13 | 24 hour comp | WQI 12-0161 | ISCO | NA | MC04 | O | N | South McQuesten River | South McQuesten River | South McQuesten downstream of Haggart Creek mouth | 63.8916 | -136.03 | A | High | 0 | NA | 25 | Below | 12 | NA | 326 | 8 | 8 | NA | NA | NA | NA` | NA | NA | NA | NA | NA | 14.4208 | NA | 11.4741 | 0 | Y | MC04 | NA | NA | NA
12-0892 | 2012-07-14 | 24 hour comp | WQI 12-0162 | ISCO | NA | MC04 | O | N | South McQuesten River | South McQuesten River | South McQuesten downstream of Haggart Creek mouth | 63.8916 | -136.03 | A | High | 0 | NA | 25 | Below | 10 | NA | 334 | 8 | 9 | NA | NA | NA | NA` | NA | NA | NA | NA | NA | 16.3833 | NA | 12.1512 | 0.2 | Y | MC04 | NA | NA | NA
12-0893 | 2012-07-15 | 24 hour comp | WQI 12-0163 | ISCO | NA | MC04 | O | N | South McQuesten River | South McQuesten River | South McQuesten downstream of Haggart Creek mouth | 63.8916 | -136.03 | A | High | 0 | NA | 25 | Below | 9 | 0 | 338 | 8 | 8 | NA | NA | NA | NA` | NA | NA | NA | NA | NA | 15.3083 | NA | 13.002 | 0.5 | Y | MC04 | NA | NA | NA
12-0894 | 2012-07-16 | 24 hour comp | WQI 12-0164 | ISCO | NA | MC04 | O | N | South McQuesten River | South McQuesten River | South McQuesten downstream of Haggart Creek mouth | 63.8916 | -136.03 | A | High | 0 | NA | 25 | Below | 7 | NA | 340 | 8.2 | 7 | NA | NA | NA | NA` | NA | NA | NA | NA | NA | 13.9917 | NA | 12.9625 | 7.5 | Y | MC04 | NA | NA | NA
12-0895 | 2012-07-17 | 24 hour comp | WQI 12-0165 | ISCO | NA | MC04 | O | N | South McQuesten River | South McQuesten River | South McQuesten downstream of Haggart Creek mouth | 63.8916 | -136.03 | A | High | 0 | NA | 25 | Below | 8 | NA | 338 | 8.1 | 7 | NA | NA | NA | NA` | NA | NA | NA | NA | NA | 13.4167 | NA | 12.8663 | 0.4 | Y | MC04 | NA | NA | NA
12-0896 | 2012-07-18 | 24 hour comp | WQI 12-0166 | ISCO | NA | MC04 | O | N | South McQuesten River | South McQuesten River | South McQuesten downstream of Haggart Creek mouth | 63.8916 | -136.03 | A | High | 0 | NA | 25 | Below | 11 | NA | 329 | 8 | 7 | NA | NA | NA | NA` | NA | NA | NA | NA | NA | 14.1833 | NA | 12.4064 | 0 | Y | MC04 | NA | NA | NA
12-0897 | 2012-07-19 | 24 hour comp | WQI 12-0167 | ISCO | NA | MC04 | O | N | South McQuesten River | South McQuesten River | South McQuesten downstream of Haggart Creek mouth | 63.8916 | -136.03 | A | High | 0 | NA | 25 | Below | 8 | NA | 332 | 8 | 5 | NA | NA | NA | NA` | NA | NA | NA | NA | NA | 12.825 | NA | 12.4015 | 0 | Y | MC04 | NA | NA | NA
12-0898 | 2012-07-20 | 24 hour comp | WQI 12-0168 | ISCO | NA | MC04 | O | N | South McQuesten River | South McQuesten River | South McQuesten downstream of Haggart Creek mouth | 63.8916 | -136.03 | A | High | 0 | NA | 25 | Below | 10 | NA | 339 | 8.1 | 6 | NA | NA | NA | NA` | NA | NA | NA | NA | NA | 13.9542 | NA | 12.6512 | 2.2 | Y | MC04 | NA | NA | NA
12-0957 | 2012-07-25 | 15:11 | WQG 12-0210 | WQT | NA | MC01 | MT | WSC | South McQuesten River | South McQuesten River | South McQuesten near the mouth at the Alaska Highway bridge | 63.5554 | -137.4127 | A | High | 0 | NA | 25 | Below | 2 | 0 | 297 | 7.9 | 2 | 09DD004 | NA | NA | 72.42 | 521.424 | 72.8 | 12579.84 | 23.4 | 11.1 | 19.2 | NA | 11.9 | 0 | Y | MC01 | NA | 13.72 | 92.2 | Isco bottle change over
12-0961 | 2012-07-26 | 17:21 | WQG 12-0214 | WQT | NA | MC01 | MT | WSC | South McQuesten River | South McQuesten River | South McQuesten near the mouth at the Alaska Highway bridge | 63.5554 | -137.4127 | A | High | 0 | NA | 25 | Below | 4 | 0 | 354 | 7.9 | 4 | 09DD004 | NA | NA | 70.32 | 1012.608 | 71 | 24537.6 | 28.2 | 13.3 | 16.1 | NA | 11.9 | 0 | Y | MC01 | NA | 13.08 | 94
12-1313 | 2012-07-27 | 24 hour comp | WQI 12-0505 | ISCO | NA | MC04 | O | N | South McQuesten River | South McQuesten River | South McQuesten downstream of Haggart Creek mouth | 63.8916 | -136.03 | A | High | 0 | NA | 25 | Below | 5.2 | 0 | 361 | 8.1 | 3 | NA | NA | NA | NA` | NA | NA | NA | NA | NA | 19.9083 | NA | 14.5833 | 0 | Y | MC04 | NA | NA | NA | Bottles 505-525 full, 526 partial, 527-528 empty due to early pick up. Pump tube warning.
12-1314 | 2012-07-28 | 24 hour comp | WQI 12-0506 | ISCO | NA | MC04 | O | N | South McQuesten River | South McQuesten River | South McQuesten downstream of Haggart Creek mouth | 63.8916 | -136.03 | A | High | 0 | NA | 25 | Below | 4.8 | 0 | 362 | 8.1 | 2 | NA | NA | NA | NA` | NA | NA | NA | NA | NA | 18.5 | NA | 15.6033 | 0 | Y | MC04 | NA | NA | NA
12-1315 | 2012-07-29 | 24 hour comp | WQI 12-0507 | ISCO | NA | MC04 | O | N | South McQuesten River | South McQuesten River | South McQuesten downstream of Haggart Creek mouth | 63.8916 | -136.03 | A | High | 0 | NA | 25 | Below | 3.3333 | 0 | 362 | 8.1 | 3 | NA | NA | NA | NA` | NA | NA | NA | NA | NA | 16.7875 | NA | 15.88 | 0 | Y | MC04 | NA | NA | NA
12-1316 | 2012-07-30 | 24 hour comp | WQI 12-0508 | ISCO | NA | MC04 | O | N | South McQuesten River | South McQuesten River | South McQuesten downstream of Haggart Creek mouth | 63.8916 | -136.03 | A | High | 0 | NA | 25 | Below | 4 | 0 | 361 | 8.1 | 2 | NA | NA | NA | NA` | NA | NA | NA | NA | NA | 15.8125 | NA | 15.6067 | 0 | Y | MC04 | NA | NA | NA
12-1317 | 2012-07-31 | 24 hour comp | WQI 12-0509 | ISCO | NA | MC04 | O | N | South McQuesten River | South McQuesten River | South McQuesten downstream of Haggart Creek mouth | 63.8916 | -136.03 | A | High | 0 | NA | 25 | Below | 3.6667 | 0 | 362 | 8.1 | 3 | NA | NA | NA | NA` | NA | NA | NA | NA | NA | 14.5208 | NA | 15.1915 | 0 | Y | MC04 | NA | NA | NA
12-1318 | 2012-08-01 | 24 hour comp | WQI 12-0510 | ISCO | NA | MC04 | O | N | South McQuesten River | South McQuesten River | South McQuesten downstream of Haggart Creek mouth | 63.8916 | -136.03 | A | High | 0 | NA | 25 | Below | 4.4 | 0 | 364 | 8.2 | 2 | NA | NA | NA | NA` | NA | NA | NA | NA | NA | 14.3208 | NA | 14.4039 | 0 | Y | MC04 | NA | NA | NA
12-1319 | 2012-08-02 | 24 hour comp | WQI 12-0511 | ISCO | NA | MC04 | O | N | South McQuesten River | South McQuesten River | South McQuesten downstream of Haggart Creek mouth | 63.8916 | -136.03 | A | High | 0 | NA | 25 | Below | 2.8 | 0 | 364 | 8.2 | 3 | NA | NA | NA | NA` | NA | NA | NA | NA | NA | 14.0708 | NA | 13.9919 | 1.2 | Y | MC04 | NA | NA | NA
12-1320 | 2012-08-03 | 24 hour comp | WQI 12-0512 | ISCO | NA | MC04 | O | N | South McQuesten River | South McQuesten River | South McQuesten downstream of Haggart Creek mouth | 63.8916 | -136.03 | A | High | 0 | NA | 25 | Below | 3.2 | 0 | 368 | 8.2 | 2 | NA | NA | NA | NA` | NA | NA | NA | NA | NA | 12.1958 | NA | 13.3833 | 1.2 | Y | MC04 | NA | NA | NA
12-1321 | 2012-08-04 | 24 hour comp | WQI 12-0513 | ISCO | NA | MC04 | O | N | South McQuesten River | South McQuesten River | South McQuesten downstream of Haggart Creek mouth | 63.8916 | -136.03 | A | High | 0 | NA | 25 | Below | 1.6667 | 0 | 372 | 8.2 | 3 | NA | NA | NA | NA` | NA | NA | NA | NA | NA | 11.5 | NA | 12.6813 | 0 | Y | MC04 | NA | NA | NA
12-1322 | 2012-08-05 | 24 hour comp | WQI 12-0514 | ISCO | NA | MC04 | O | N | South McQuesten River | South McQuesten River | South McQuesten downstream of Haggart Creek mouth | 63.8916 | -136.03 | A | High | 0 | NA | 25 | Below | 4 | 0 | 372 | 8.2 | 3 | NA | NA | NA | NA` | NA | NA | NA | NA | NA | 10.7542 | NA | 12.3075 | 0.4 | Y | MC04 | NA | NA | NA
12-1323 | 2012-08-06 | 24 hour comp | WQI 12-0515 | ISCO | NA | MC04 | O | N | South McQuesten River | South McQuesten River | South McQuesten downstream of Haggart Creek mouth | 63.8916 | -136.03 | A | High | 0 | NA | 25 | Below | 2.4 | 0 | 376 | 8.2 | 3 | NA | NA | NA | NA` | NA | NA | NA | NA | NA | 13.9375 | NA | 12.0152 | 0 | Y | MC04 | NA | NA | NA
12-1324 | 2012-08-07 | 24 hour comp | WQI 12-0516 | ISCO | NA | MC04 | O | N | South McQuesten River | South McQuesten River | South McQuesten downstream of Haggart Creek mouth | 63.8916 | -136.03 | A | High | 0 | NA | 25 | Below | 3 | 0 | 376 | 8.2 | 3 | NA | NA | NA | NA` | NA | NA | NA | NA | NA | 17.5833 | NA | 12.6529 | 0.7 | Y | MC04 | NA | NA | NA
12-1325 | 2012-08-08 | 24 hour comp | WQI 12-0517 | ISCO | NA | MC04 | O | N | South McQuesten River | South McQuesten River | South McQuesten downstream of Haggart Creek mouth | 63.8916 | -136.03 | A | High | 0 | NA | 25 | Below | 2 | 0 | 373 | 8.2 | 3 | NA | NA | NA | NA` | NA | NA | NA | NA | NA | 15.2708 | NA | 13.3282 | 4.4 | Y | MC04 | NA | NA | NA
12-1326 | 2012-08-09 | 24 hour comp | WQI 12-0518 | ISCO | NA | MC04 | O | N | South McQuesten River | South McQuesten River | South McQuesten downstream of Haggart Creek mouth | 63.8916 | -136.03 | A | High | 0 | NA | 25 | Below | 4.3333 | 0 | 368 | 8.1 | 4 | NA | NA | NA | NA` | NA | NA | NA | NA | NA | 14.4042 | NA | 12.4817 | 0 | Y | MC04 | NA | NA | NA
12-1327 | 2012-08-10 | 24 hour comp | WQI 12-0519 | ISCO | NA | MC04 | O | N | South McQuesten River | South McQuesten River | South McQuesten downstream of Haggart Creek mouth | 63.8916 | -136.03 | A | High | 0 | NA | 25 | Below | 2 | 0 | 373 | 8.1 | 2 | NA | NA | NA | NA` | NA | NA | NA | NA | NA | 15.5375 | NA | 12.8925 | 0 | Y | MC04 | NA | NA | NA
12-1328 | 2012-08-11 | 24 hour comp | WQI 12-0520 | ISCO | NA | MC04 | O | N | South McQuesten River | South McQuesten River | South McQuesten downstream of Haggart Creek mouth | 63.8916 | -136.03 | A | High | 0 | NA | 25 | Below | 4.8 | 0 | 375 | 8.1 | 2 | NA | NA | NA | NA` | NA | NA | NA | NA | NA | 14.1 | NA | 12.8883 | 0 | Y | MC04 | NA | NA | NA
12-1329 | 2012-08-12 | 24 hour comp | WQI 12-0521 | ISCO | NA | MC04 | O | N | South McQuesten River | South McQuesten River | South McQuesten downstream of Haggart Creek mouth | 63.8916 | -136.03 | A | High | 0 | NA | 25 | Below | 6 | 0 | 379 | 8.1 | 3 | NA | NA | NA | NA` | NA | NA | NA | NA | NA | 12.4542 | NA | 12.4738 | 0 | Y | MC04 | NA | NA | NA
12-1330 | 2012-08-13 | 24 hour comp | WQI 12-0522 | ISCO | NA | MC04 | O | N | South McQuesten River | South McQuesten River | South McQuesten downstream of Haggart Creek mouth | 63.8916 | -136.03 | A | High | 0 | NA | 25 | Below | 3.3333 | 0 | 379 | 8.1 | 2 | NA | NA | NA | NA` | NA | NA | NA | NA | NA | 15.4 | NA | 12.5382 | 0 | Y | MC04 | NA | NA | NA
12-1331 | 2012-08-14 | 24 hour comp | WQI 12-0523 | ISCO | NA | MC04 | O | N | South McQuesten River | South McQuesten River | South McQuesten downstream of Haggart Creek mouth | 63.8916 | -136.03 | A | High | 0 | NA | 25 | Below | 2 | 0 | 380 | 8.1 | 3 | NA | NA | NA | NA` | NA | NA | NA | NA | NA | 13.6542 | NA | 12.342 | 0 | Y | MC04 | NA | NA | NA
12-1332 | 2012-08-15 | 24 hour comp | WQI 12-0524 | ISCO | NA | MC04 | O | N | South McQuesten River | South McQuesten River | South McQuesten downstream of Haggart Creek mouth | 63.8916 | -136.03 | A | High | 0 | NA | 25 | Below | 3.2 | 0 | 383 | 8.1 | 2 | NA | NA | NA | NA` | NA | NA | NA | NA | NA | 15.1833 | NA | 11.9586 | 0 | Y | MC04 | NA | NA | NA
12-1333 | 2012-08-16 | 24 hour comp | WQI 12-0525 | ISCO | NA | MC04 | O | N | South McQuesten River | South McQuesten River | South McQuesten downstream of Haggart Creek mouth | 63.8916 | -136.03 | A | High | 0 | NA | 25 | Below | 3 | 0 | 381 | 8.1 | 3 | NA | NA | NA | NA` | NA | NA | NA | NA | NA | 15.6542 | NA | 12.3055 | 0 | Y | MC04 | NA | NA | NA
12-1334 | 2012-08-17 | 24 hour comp | WQI 12-0526 | ISCO | NA | MC04 | O | N | South McQuesten River | South McQuesten River | South McQuesten downstream of Haggart Creek mouth | 63.8916 | -136.03 | A | High | 0 | NA | 25 | Below | 3.3333 | NA | 382 | 8.1 | 3 | NA | NA | NA | NA` | NA | NA | NA | NA | NA | 13.9083 | NA | 12.5002 | 0.7 | Y | MC04 | NA | NA | NA
12-1335 | 2012-08-18 | 24 hour comp | WQI 12-0527 | ISCO | NA | MC04 | O | N | South McQuesten River | South McQuesten River | South McQuesten downstream of Haggart Creek mouth | 63.8916 | -136.03 | A | High | 0 | NA | 25 | NA | NA | NA | NA | NA | NA | NA | NA | NA | NA` | NA | NA | NA | NA | NA | 11.4458 | NA | 11.706 | 0 | Y | MC04 | NA | NA | NA | Equipment failure, empty bottle
12-1336 | 2012-08-19 | 24 hour comp | WQI 12-0528 | ISCO | NA | MC04 | O | N | South McQuesten River | South McQuesten River | South McQuesten downstream of Haggart Creek mouth | 63.8916 | -136.03 | A | High | 0 | NA | 25 | NA | NA | NA | NA | NA | NA | NA | NA | NA | NA` | NA | NA | NA | NA | NA | 11.0833 | NA | 11.0643 | 0 | Y | MC04 | NA | NA | NA | Equipment failure, empty bottle
12-1337 | 2012-07-26 | 24 hour comp | WQI 12-0553 | ISCO | NA | MC01 | MT | WSC | South McQuesten River | South McQuesten River | South McQuesten near the mouth at the Alaska Highway bridge | 63.5554 | -137.4127 | A | High | 0 | NA | 25 | Below | 8.3333 | 0 | 300 | 8.2 | 2 | 09DD004 | NA | NA | NA | NA | 71 | 51120 | NA | NA | 16.0667 | NA | 11.9251 | 0 | Y | MC01 | NA | NA | NA | All bottles full, 574 partial, 575-576 empty. Pole was pushed back again. Changed pump tubing.
12-1338 | 2012-07-27 | 24 hour comp | WQI 12-0554 | ISCO | NA | MC01 | MT | WSC | South McQuesten River | South McQuesten River | South McQuesten near the mouth at the Alaska Highway bridge | 63.5554 | -137.4127 | A | High | 0 | NA | 25 | Below | 6 | 0 | 300 | 8.1 | 2 | 09DD004 | NA | NA | NA | NA | 68.2 | 35354.88 | NA | NA | 17.9792 | NA | 12.7548 | 0 | Y | MC01 | NA | NA | NA
12-1339 | 2012-07-28 | 24 hour comp | WQI 12-0555 | ISCO | NA | MC01 | MT | WSC | South McQuesten River | South McQuesten River | South McQuesten near the mouth at the Alaska Highway bridge | 63.5554 | -137.4127 | A | High | 0 | NA | 25 | Below | 6 | 0 | 305 | 8.1 | 3 | 09DD004 | NA | NA | NA | NA | 65.1 | 33747.84 | NA | NA | 18.0083 | NA | 13.4116 | 0 | Y | MC01 | NA | NA | NA
12-1340 | 2012-07-29 | 24 hour comp | WQI 12-0556 | ISCO | NA | MC01 | MT | WSC | South McQuesten River | South McQuesten River | South McQuesten near the mouth at the Alaska Highway bridge | 63.5554 | -137.4127 | A | High | 0 | NA | 25 | Below | 4 | 0 | 307 | 8.1 | 2 | 09DD004 | NA | NA | NA | NA | 62.1 | 21461.76 | NA | NA | 16.9417 | NA | 13.512 | 0 | Y | MC01 | NA | NA | NA
12-1341 | 2012-07-30 | 24 hour comp | WQI 12-0557 | ISCO | NA | MC01 | MT | WSC | South McQuesten River | South McQuesten River | South McQuesten near the mouth at the Alaska Highway bridge | 63.5554 | -137.4127 | A | High | 0 | NA | 25 | Below | 4.6667 | 0 | 308 | 8.1 | 2 | 09DD004 | NA | NA | NA | NA | 60.6 | 24433.92 | NA | NA | 14.8292 | NA | 12.79 | 0 | Y | MC01 | NA | NA | NA
12-1342 | 2012-07-31 | 24 hour comp | WQI 12-0558 | ISCO | NA | MC01 | MT | WSC | South McQuesten River | South McQuesten River | South McQuesten near the mouth at the Alaska Highway bridge | 63.5554 | -137.4127 | A | High | 0 | NA | 25 | Below | 5.6 | 0 | 309 | 8.1 | 2 | 09DD004 | NA | NA | NA | NA | 58.8 | 28449.792 | NA | NA | 13.4708 | NA | 12.5885 | 0 | Y | MC01 | NA | NA | NA
12-1343 | 2012-08-01 | 24 hour comp | WQI 12-0559 | ISCO | NA | MC01 | MT | WSC | South McQuesten River | South McQuesten River | South McQuesten near the mouth at the Alaska Highway bridge | 63.5554 | -137.4127 | A | High | 0 | NA | 25 | Below | 5.6 | 0 | 311 | 8.1 | 2 | 09DD004 | NA | NA | NA | NA | 56.4 | 27288.576 | NA | NA | 14.3 | NA | 12.1211 | 0 | Y | MC01 | NA | NA | NA
12-1344 | 2012-08-02 | 24 hour comp | WQI 12-0560 | ISCO | NA | MC01 | MT | WSC | South McQuesten River | South McQuesten River | South McQuesten near the mouth at the Alaska Highway bridge | 63.5554 | -137.4127 | A | High | 0 | NA | 25 | Below | 5.3333 | 0 | 313 | 8 | 2 | 09DD004 | NA | NA | NA | NA | 54.6 | 25159.68 | NA | NA | 15.9042 | NA | 12.0112 | 1.7 | Y | MC01 | NA | NA | NA
12-1345 | 2012-08-03 | 24 hour comp | WQI 12-0561 | ISCO | NA | MC01 | MT | WSC | South McQuesten River | South McQuesten River | South McQuesten near the mouth at the Alaska Highway bridge | 63.5554 | -137.4127 | A | High | 0 | NA | 25 | Below | 4.3333 | 0 | 312 | 8.1 | 2 | 09DD004 | NA | NA | NA | NA | 54 | 20217.6 | NA | NA | 11.25 | NA | 11.2603 | 9.2 | Y | MC01 | NA | NA | NA
12-1346 | 2012-08-04 | 24 hour comp | WQI 12-0562 | ISCO | NA | MC01 | MT | WSC | South McQuesten River | South McQuesten River | South McQuesten near the mouth at the Alaska Highway bridge | 63.5554 | -137.4127 | A | High | 0 | NA | 25 | Below | 6 | 0 | 313 | 8.1 | 2 | 09DD004 | NA | NA | NA | NA | 54.1 | 28045.44 | NA | NA | 10.8417 | NA | 10.8465 | 0 | Y | MC01 | NA | NA | NA
12-1347 | 2012-08-05 | 24 hour comp | WQI 12-0563 | ISCO | NA | MC01 | MT | WSC | South McQuesten River | South McQuesten River | South McQuesten near the mouth at the Alaska Highway bridge | 63.5554 | -137.4127 | A | High | 0 | NA | 25 | Below | 5.2 | 0 | 315 | 8.1 | 1 | 09DD004 | NA | NA | NA | NA | 53 | 23811.84 | NA | NA | 11.9375 | NA | 10.9353 | 0 | Y | MC01 | NA | NA | NA
12-1348 | 2012-08-06 | 24 hour comp | WQI 12-0564 | ISCO | NA | MC01 | MT | WSC | South McQuesten River | South McQuesten River | South McQuesten near the mouth at the Alaska Highway bridge | 63.5554 | -137.4127 | A | High | 0 | NA | 25 | Below | 4.8 | 0 | 316 | 8.1 | 3 | 09DD004 | NA | NA | NA | NA | 51.2 | 21233.664 | NA | NA | 10.9792 | NA | 10.0956 | 0 | Y | MC01 | NA | NA | NA
12-1349 | 2012-08-07 | 24 hour comp | WQI 12-0565 | ISCO | NA | MC01 | MT | WSC | South McQuesten River | South McQuesten River | South McQuesten near the mouth at the Alaska Highway bridge | 63.5554 | -137.4127 | A | High | 0 | NA | 25 | Below | 4.8 | 0 | 320 | 8.1 | 2 | 09DD004 | NA | NA | NA | NA | 49.9 | 20694.528 | NA | NA | 15.9833 | NA | 11.1514 | 1 | Y | MC01 | NA | NA | NA
12-1350 | 2012-08-08 | 24 hour comp | WQI 12-0566 | ISCO | NA | MC01 | MT | WSC | South McQuesten River | South McQuesten River | South McQuesten near the mouth at the Alaska Highway bridge | 63.5554 | -137.4127 | A | High | 0 | NA | 25 | Below | 6.4 | 0 | 318 | 8.2 | 2 | 09DD004 | NA | NA | NA | NA | 50.3 | 27813.888 | NA | NA | 15.1917 | NA | 12.1437 | 11.3 | Y | MC01 | NA | NA | NA
12-1351 | 2012-08-09 | 24 hour comp | WQI 12-0567 | ISCO | NA | MC01 | MT | WSC | South McQuesten River | South McQuesten River | South McQuesten near the mouth at the Alaska Highway bridge | 63.5554 | -137.4127 | A | High | 0 | NA | 25 | Below | 18 | 0 | 310 | 8 | 2 | 09DD004 | NA | NA | NA | NA | 52.1 | 81025.92 | NA | NA | 14.6833 | NA | 11.6843 | 6 | Y | MC01 | NA | NA | NA
12-1352 | 2012-08-10 | 24 hour comp | WQI 12-0568 | ISCO | NA | MC01 | MT | WSC | South McQuesten River | South McQuesten River | South McQuesten near the mouth at the Alaska Highway bridge | 63.5554 | -137.4127 | A | High | 0 | NA | 25 | Below | 5.6 | 0 | 313 | 8.1 | 2 | 09DD004 | NA | NA | NA | NA | 52.4 | 25353.216 | NA | NA | 14.4542 | NA | 11.5657 | 0 | Y | MC01 | NA | NA | NA
12-1353 | 2012-08-11 | 24 hour comp | WQI 12-0569 | ISCO | NA | MC01 | MT | WSC | South McQuesten River | South McQuesten River | South McQuesten near the mouth at the Alaska Highway bridge | 63.5554 | -137.4127 | A | High | 0 | NA | 25 | Below | 4.3333 | 0 | 313 | 8 | 1 | 09DD004 | NA | NA | NA | NA | 50.6 | 18944.64 | NA | NA | 12.725 | NA | 11.4611 | 0 | Y | MC01 | NA | NA | NA
12-1354 | 2012-08-12 | 24 hour comp | WQI 12-0570 | ISCO | NA | MC01 | MT | WSC | South McQuesten River | South McQuesten River | South McQuesten near the mouth at the Alaska Highway bridge | 63.5554 | -137.4127 | A | High | 0 | NA | 25 | Below | 3.2 | 0 | 318 | 8 | 1 | 09DD004 | NA | NA | NA | NA | 48.4 | 13381.632 | NA | NA | 12.025 | NA | 11.222 | 0 | Y | MC01 | NA | NA | NA
12-1355 | 2012-08-13 | 24 hour comp | WQI 12-0571 | ISCO | NA | MC01 | MT | WSC | South McQuesten River | South McQuesten River | South McQuesten near the mouth at the Alaska Highway bridge | 63.5554 | -137.4127 | A | High | 0 | NA | 25 | Below | 4.8 | 0 | 318 | 8.1 | 2 | 09DD004 | NA | NA | NA | NA | 47 | 19491.84 | NA | NA | 14.025 | NA | 11.4904 | 0 | Y | MC01 | NA | NA | NA
12-1356 | 2012-08-14 | 24 hour comp | WQI 12-0572 | ISCO | NA | MC01 | MT | WSC | South McQuesten River | South McQuesten River | South McQuesten near the mouth at the Alaska Highway bridge | 63.5554 | -137.4127 | A | High | 0 | NA | 25 | Below | 4 | 0 | 317 | 8.2 | 1 | 09DD004 | NA | NA | NA | NA | 45.3 | 15655.68 | NA | NA | 12.3417 | NA | 11.393 | 0 | Y | MC01 | NA | NA | NA
12-1357 | 2012-08-15 | 24 hour comp | WQI 12-0573 | ISCO | NA | MC01 | MT | WSC | South McQuesten River | South McQuesten River | South McQuesten near the mouth at the Alaska Highway bridge | 63.5554 | -137.4127 | A | High | 0 | NA | 25 | Below | 3.6667 | 0 | 320 | 8 | 2 | 09DD004 | NA | NA | NA | NA | 43.8 | 13875.84 | NA | NA | 14.5417 | NA | 11.592 | 0 | Y | MC01 | NA | NA | NA
12-1358 | 2012-08-16 | 24 hour comp | WQI 12-0574 | ISCO | NA | MC01 | MT | WSC | South McQuesten River | South McQuesten River | South McQuesten near the mouth at the Alaska Highway bridge | 63.5554 | -137.4127 | A | High | 0 | NA | 25 | Below | 3.3333 | 0 | 323 | 8.1 | 2 | 09DD004 | NA | NA | NA | NA | 42.4 | 12211.2 | NA | NA | 13.5333 | NA | 11.7065 | 0 | Y | MC01 | NA | NA | NA
12-1359 | 2012-08-17 | 24 hour comp | WQI 12-0575 | ISCO | NA | MC01 | MT | WSC | South McQuesten River | South McQuesten River | South McQuesten near the mouth at the Alaska Highway bridge | 63.5554 | -137.4127 | A | High | 0 | NA | 25 | NA | NA | NA | NA | NA | NA | 09DD004 | NA | NA | NA | NA | 41.1 | NA | NA | NA | 12.55 | NA | 11.39 | 0.7 | Y | MC01 | NA | NA | NA | Equipment failure, empty bottle
12-1360 | 2012-08-18 | 24 hour comp | WQI 12-0576 | ISCO | NA | MC01 | MT | WSC | South McQuesten River | South McQuesten River | South McQuesten near the mouth at the Alaska Highway bridge | 63.5554 | -137.4127 | A | High | 0 | NA | 25 | NA | NA | NA | NA | NA | NA | 09DD004 | NA | NA | NA | NA | 40.2 | NA | NA | NA | 11.7583 | NA | 10.6201 | 0.7 | Y | MC01 | NA | NA | NA | Equipment failure, empty bottle
12-1374 | 2012-08-16 | 15:09 | WQG 12-0229 | WQT | NA | MC01 | MT | WSC | South McQuesten River | South McQuesten River | South McQuesten near the mouth at the Alaska Highway bridge | 63.5554 | -137.4127 | A | High | 0 | NA | 25 | Below | 1.2 | 0 | 323 | 7.9 | 2 | 09DD004 | NA | NA | 42.25 | 182.52 | 42.4 | 4396.032 | NA | NA | 13.5 | NA | 11.7 | 0 | Y | MC01 | NA | NA | NA
12-1379 | 2012-08-17 | 15:37 | WQG 12-0234 | WQT | NA | MC04 | O | N | South McQuesten River | South McQuesten River | South McQuesten downstream of Haggart Creek mouth | 63.8916 | -136.03 | A | High | 0 | NA | 25 | Below | 3.2 | 0 | 382 | 8 | 2 | NA | NA | NA | NA` | NA | NA | NA | NA | NA | 13.9 | NA | 12.5 | 0.7 | Y | MC04 | NA | NA | NA
12-1558 | 2012-09-19 | 17:11 | WQG 12-0239 | WQT | NA | MC04 | O | N | South McQuesten River | South McQuesten River | South McQuesten downstream of Haggart Creek mouth | 63.8916 | -136.03 | A | High | 0 | NA | 25 | Below | 2 | 0 | 407 | 7.8 | 0.128 | NA | NA | NA | NA` | NA | NA | NA | NA | NA | 2.5 | NA | 4.9 | 0 | Y | MC04 | NA | NA | NA
12-1598 | 2012-09-24 | 13:55 | WQG 12-0279 | WQT | NA | MC01 | MT | WSC | South McQuesten River | South McQuesten River | South McQuesten near the mouth at the Alaska Highway bridge | 63.5554 | -137.4127 | A | High | 0 | NA | 25 | Below | 9 | 0 | 343 | 7.9 | 2 | 09DD004 | NA | NA | 34.96 | 1132.704 | 34.8 | 27060.48 | NA | NA | 8.5 | NA | 7 | 2.1 | Y | MC01 | NA | NA | NA
12-1671 | 2012-08-17 | 24 hour comp | WQI12-0913 | ISCO | NA | MC01 | MT | WSC | South McQuesten River | South McQuesten River | South McQuesten near the mouth at the Alaska Highway bridge | 63.5554 | -137.4127 | A | High | 0 | NA | 25 | Below | 4 | 0 | 323 | 8.2 | 0.134 | 09DD004 | NA | NA | NA | NA | 41.1 | 14204.16 | NA | NA | 12.55 | NA | 11.39 | 0.7 | Y | MC01 | NA | NA | NA
12-1672 | 2012-08-18 | 24 hour comp | WQI12-0914 | ISCO | NA | MC01 | MT | WSC | South McQuesten River | South McQuesten River | South McQuesten near the mouth at the Alaska Highway bridge | 63.5554 | -137.4127 | A | High | 0 | NA | 25 | Below | 7 | 0 | 326 | 8.2 | 0.133 | 09DD004 | NA | NA | NA | NA | 40.2 | 24312.96 | NA | NA | 11.7583 | NA | 10.6201 | 0.7 | Y | MC01 | NA | NA | NA
12-1673 | 2012-08-19 | 24 hour comp | WQI12-0915 | ISCO | NA | MC01 | MT | WSC | South McQuesten River | South McQuesten River | South McQuesten near the mouth at the Alaska Highway bridge | 63.5554 | -137.4127 | A | High | 0 | NA | 25 | Below | 4 | 0 | 323 | 8.3 | 0.125 | 09DD004 | NA | NA | NA | NA | 39.4 | 13616.64 | NA | NA | 11.3542 | NA | 10.4791 | 0.5 | Y | MC01 | NA | NA | NA
12-1674 | 2012-08-20 | 24 hour comp | WQI12-0916 | ISCO | NA | MC01 | MT | WSC | South McQuesten River | South McQuesten River | South McQuesten near the mouth at the Alaska Highway bridge | 63.5554 | -137.4127 | A | High | 0 | NA | 25 | Below | 3 | 0 | 326 | 8.2 | 0.108 | 09DD004 | NA | NA | NA | NA | 39 | 10108.8 | NA | NA | 12.4917 | NA | 10.2519 | 0 | Y | MC01 | NA | NA | NA
12-1675 | 2012-08-21 | 24 hour comp | WQI12-0917 | ISCO | NA | MC01 | MT | WSC | South McQuesten River | South McQuesten River | South McQuesten near the mouth at the Alaska Highway bridge | 63.5554 | -137.4127 | A | High | 0 | NA | 25 | Below | 3 | 0 | 327 | 8.2 | 0.086 | 09DD004 | NA | NA | NA | NA | 38.5 | 9979.2 | NA | NA | 12.7833 | NA | 10.7754 | 0 | Y | MC01 | NA | NA | NA
12-1676 | 2012-08-22 | 24 hour comp | WQI12-0918 | ISCO | NA | MC01 | MT | WSC | South McQuesten River | South McQuesten River | South McQuesten near the mouth at the Alaska Highway bridge | 63.5554 | -137.4127 | A | High | 0 | NA | 25 | Below | 2 | 0 | 326 | 8.3 | 0.113 | 09DD004 | NA | NA | NA | NA | 38.3 | 6618.24 | NA | NA | 13.8167 | NA | 11.3003 | 0 | Y | MC01 | NA | NA | NA
12-1677 | 2012-08-23 | 24 hour comp | WQI12-0919 | ISCO | NA | MC01 | MT | WSC | South McQuesten River | South McQuesten River | South McQuesten near the mouth at the Alaska Highway bridge | 63.5554 | -137.4127 | A | High | 0 | NA | 25 | Below | 1 | 0 | 328 | 8.3 | 0.098 | 09DD004 | NA | NA | NA | NA | 37.4 | 3231.36 | NA | NA | 11.0333 | NA | 10.441 | 0 | Y | MC01 | NA | NA | NA
12-1678 | 2012-08-24 | 24 hour comp | WQI12-0920 | ISCO | NA | MC01 | MT | WSC | South McQuesten River | South McQuesten River | South McQuesten near the mouth at the Alaska Highway bridge | 63.5554 | -137.4127 | A | High | 0 | NA | 25 | Below | 3 | 0 | 329 | 8.3 | 0.105 | 09DD004 | NA | NA | NA | NA | 36.9 | 9564.48 | NA | NA | 13.0083 | NA | 10.4069 | 0 | Y | MC01 | NA | NA | NA
12-1679 | 2012-08-25 | 24 hour comp | WQI12-0921 | ISCO | NA | MC01 | MT | WSC | South McQuesten River | South McQuesten River | South McQuesten near the mouth at the Alaska Highway bridge | 63.5554 | -137.4127 | A | High | 0 | NA | 25 | Below | 1 | 0 | 328 | 8.3 | 0.142 | 09DD004 | NA | NA | NA | NA | 36.2 | 3127.68 | NA | NA | 12.8083 | NA | 10.6035 | 0.2 | Y | MC01 | NA | NA | NA
12-1680 | 2012-08-26 | 24 hour comp | WQI12-0922 | ISCO | NA | MC01 | MT | WSC | South McQuesten River | South McQuesten River | South McQuesten near the mouth at the Alaska Highway bridge | 63.5554 | -137.4127 | A | High | 0 | NA | 25 | Below | 2 | 0 | 332 | 8.2 | 0.09 | 09DD004 | NA | NA | NA | NA | 35.6 | 6151.68 | NA | NA | 8.875 | NA | 9.7308 | 0 | Y | MC01 | NA | NA | NA
12-1681 | 2012-08-27 | 24 hour comp | WQI12-0923 | ISCO | NA | MC01 | MT | WSC | South McQuesten River | South McQuesten River | South McQuesten near the mouth at the Alaska Highway bridge | 63.5554 | -137.4127 | A | High | 0 | NA | 25 | Below | 1 | 0 | 329 | 8.2 | 0.025 | 09DD004 | NA | NA | NA | NA | 35.6 | 3075.84 | NA | NA | 8.0333 | NA | 8.9609 | 13 | Y | MC01 | NA | NA | NA
12-1682 | 2012-08-28 | 24 hour comp | WQI12-0924 | ISCO | NA | MC01 | MT | WSC | South McQuesten River | South McQuesten River | South McQuesten near the mouth at the Alaska Highway bridge | 63.5554 | -137.4127 | A | High | 0 | NA | 25 | Below | 3 | 0 | 323 | 8.2 | 0.088 | 09DD004 | NA | NA | NA | NA | 40.1 | 10393.92 | NA | NA | 6.425 | NA | 7.931 | 13.5 | Y | MC01 | NA | NA | NA
12-1683 | 2012-08-29 | 24 hour comp | WQI12-0925 | ISCO | NA | MC01 | MT | WSC | South McQuesten River | South McQuesten River | South McQuesten near the mouth at the Alaska Highway bridge | 63.5554 | -137.4127 | A | High | 0 | NA | 25 | Below | 4 | 0 | 314 | 8.1 | 2 | 09DD004 | NA | NA | NA | NA | 47.8 | 16519.68 | NA | NA | 5.45 | NA | 7.0867 | 0.2 | Y | MC01 | NA | NA | NA
12-1684 | 2012-08-30 | 24 hour comp | WQI12-0926 | ISCO | NA | MC01 | MT | WSC | South McQuesten River | South McQuesten River | South McQuesten near the mouth at the Alaska Highway bridge | 63.5554 | -137.4127 | A | High | 0 | NA | 25 | Below | 6 | 0 | 315 | 8.3 | 2 | 09DD004 | NA | NA | NA | NA | 49 | 25401.6 | NA | NA | 7.5417 | NA | 7.1784 | 0 | Y | MC01 | NA | NA | NA
12-1685 | 2012-08-31 | 24 hour comp | WQI12-0927 | ISCO | NA | MC01 | MT | WSC | South McQuesten River | South McQuesten River | South McQuesten near the mouth at the Alaska Highway bridge | 63.5554 | -137.4127 | A | High | 0 | NA | 25 | Below | 3 | 0 | 312 | 8.3 | 2 | 09DD004 | NA | NA | NA | NA | 46.6 | 12078.72 | NA | NA | 9.4792 | NA | 7.6788 | 0 | Y | MC01 | NA | NA | NA
12-1686 | 2012-09-01 | 24 hour comp | WQI12-0928 | ISCO | NA | MC01 | MT | WSC | South McQuesten River | South McQuesten River | South McQuesten near the mouth at the Alaska Highway bridge | 63.5554 | -137.4127 | A | High | 0 | NA | 25 | Below | 6 | 0 | 313 | 8.3 | 2 | 09DD004 | NA | NA | NA | NA | 44 | 22809.6 | NA | NA | 9.5333 | NA | 7.6619 | 0 | Y | MC01 | NA | NA | NA
12-1687 | 2012-09-02 | 24 hour comp | WQI12-0929 | ISCO | NA | MC01 | MT | WSC | South McQuesten River | South McQuesten River | South McQuesten near the mouth at the Alaska Highway bridge | 63.5554 | -137.4127 | A | High | 0 | NA | 25 | Below | 2 | 0 | 317 | 8.2 | 0.123 | 09DD004 | NA | NA | NA | NA | 42.3 | 7309.44 | NA | NA | 9.9875 | NA | 7.7862 | 0.7 | Y | MC01 | NA | NA | NA
12-1688 | 2012-09-03 | 24 hour comp | WQI12-0930 | ISCO | NA | MC01 | MT | WSC | South McQuesten River | South McQuesten River | South McQuesten near the mouth at the Alaska Highway bridge | 63.5554 | -137.4127 | A | High | 0 | NA | 25 | Below | 4 | 0 | 321 | 8.2 | 0.122 | 09DD004 | NA | NA | NA | NA | 41.3 | 14273.28 | NA | NA | 8.45 | NA | 7.4474 | 0 | Y | MC01 | NA | NA | NA
12-1689 | 2012-09-04 | 24 hour comp | WQI12-0931 | ISCO | NA | MC01 | MT | WSC | South McQuesten River | South McQuesten River | South McQuesten near the mouth at the Alaska Highway bridge | 63.5554 | -137.4127 | A | High | 0 | NA | 25 | Below | 3 | 0 | 322 | 8.3 | 0.029 | 09DD004 | NA | NA | NA | NA | 42 | 10886.4 | NA | NA | 11.7458 | NA | 8.3485 | 3.8 | Y | MC01 | NA | NA | NA
12-1690 | 2012-09-05 | 24 hour comp | WQI12-0932 | ISCO | NA | MC01 | MT | WSC | South McQuesten River | South McQuesten River | South McQuesten near the mouth at the Alaska Highway bridge | 63.5554 | -137.4127 | A | High | 0 | NA | 25 | Below | 4 | 0 | 321 | 8.2 | 0.03 | 09DD004 | NA | NA | NA | NA | 43.3 | 14964.48 | NA | NA | 12.125 | NA | 8.3697 | 0.2 | Y | MC01 | NA | NA | NA
12-1691 | 2012-09-06 | 24 hour comp | WQI12-0933 | ISCO | NA | MC01 | MT | WSC | South McQuesten River | South McQuesten River | South McQuesten near the mouth at the Alaska Highway bridge | 63.5554 | -137.4127 | A | High | 0 | NA | 25 | Below | 3 | 0 | 322 | 8.2 | 0.123 | 09DD004 | NA | NA | NA | NA | 45 | 11664 | NA | NA | 9.9792 | NA | 8.0225 | 0.2 | Y | MC01 | NA | NA | NA
12-1692 | 2012-09-07 | 24 hour comp | WQI12-0934 | ISCO | NA | MC01 | MT | WSC | South McQuesten River | South McQuesten River | South McQuesten near the mouth at the Alaska Highway bridge | 63.5554 | -137.4127 | A | High | 0 | NA | 25 | Below | 4 | 0 | 321 | 8.2 | 0.029 | 09DD004 | NA | NA | NA | NA | 45.5 | 15724.8 | NA | NA | 4.45 | NA | 6.819 | 0 | Y | MC01 | NA | NA | NA
12-1693 | 2012-09-08 | 24 hour comp | WQI12-0935 | ISCO | NA | MC01 | MT | WSC | South McQuesten River | South McQuesten River | South McQuesten near the mouth at the Alaska Highway bridge | 63.5554 | -137.4127 | A | High | 0 | NA | 25 | Below | 3 | 0 | 320 | 8.3 | 0.989 | 09DD004 | NA | NA | NA | NA | 45 | 11664 | NA | NA | 4.5917 | NA | 6.0629 | 0 | Y | MC01 | NA | NA | NA
12-1694 | 2012-09-09 | 24 hour comp | WQI12-0936 | ISCO | NA | MC01 | MT | WSC | South McQuesten River | South McQuesten River | South McQuesten near the mouth at the Alaska Highway bridge | 63.5554 | -137.4127 | A | High | 0 | NA | 25 | Below | 5 | 0 | 322 | 8.3 | 0.03 | 09DD004 | NA | NA | NA | NA | 44.2 | 19094.4 | NA | NA | 3.7792 | NA | 5.953 | 4.9 | Y | MC01 | NA | NA | NA
12-1863 | 2012-08-18 | 24 hour comp | WQI12-1009 | ISCO | NA | MC04 | O | N | South McQuesten River | South McQuesten River | South McQuesten downstream of Haggart Creek mouth | 63.8916 | -136.03 | A | High | 0 | NA | 25 | Below | 2 | 0 | 397 | 8.4 | 2 | NA | NA | NA | NA` | NA | NA | NA | NA | NA | 11.4 | NA | 11.706 | 0 | Y | MC04 | NA | NA | NA
12-1864 | 2012-08-19 | 24 hour comp | WQI12-1010 | ISCO | NA | MC04 | O | N | South McQuesten River | South McQuesten River | South McQuesten downstream of Haggart Creek mouth | 63.8916 | -136.03 | A | High | 0 | NA | 25 | Below | 2 | 0 | 395 | 8.4 | 2 | NA | NA | NA | NA` | NA | NA | NA | NA | NA | 11.1 | NA | 11.0643 | 0 | Y | MC04 | NA | NA | NA
12-1865 | 2012-08-20 | 24 hour comp | WQI12-1011 | ISCO | NA | MC04 | O | N | South McQuesten River | South McQuesten River | South McQuesten downstream of Haggart Creek mouth | 63.8916 | -136.03 | A | High | 0 | NA | 25 | Below | 1 | 0 | 396 | 8.4 | 2 | NA | NA | NA | NA` | NA | NA | NA | NA | NA | 12.0417 | NA | 10.7748 | 0 | Y | MC04 | NA | NA | NA
12-1866 | 2012-08-21 | 24 hour comp | WQI12-1012 | ISCO | NA | MC04 | O | N | South McQuesten River | South McQuesten River | South McQuesten downstream of Haggart Creek mouth | 63.8916 | -136.03 | A | High | 0 | NA | 25 | Below | 2 | 0 | 395 | 8.4 | 0.114 | NA | NA | NA | NA` | NA | NA | NA | NA | NA | 14.1292 | NA | 11.1894 | 0 | Y | MC04 | NA | NA | NA
12-1867 | 2012-08-22 | 24 hour comp | WQI12-1013 | ISCO | NA | MC04 | O | N | South McQuesten River | South McQuesten River | South McQuesten downstream of Haggart Creek mouth | 63.8916 | -136.03 | A | High | 0 | NA | 25 | Below | 2 | 0 | 394 | 8.4 | 0.144 | NA | NA | NA | NA` | NA | NA | NA | NA | NA | 13.825 | NA | 11.5826 | 0 | Y | MC04 | NA | NA | NA
12-1868 | 2012-08-23 | 24 hour comp | WQI12-1014 | ISCO | NA | MC04 | O | N | South McQuesten River | South McQuesten River | South McQuesten downstream of Haggart Creek mouth | 63.8916 | -136.03 | A | High | 0 | NA | 25 | Below | 2 | 0 | 396 | 8.4 | 2 | NA | NA | NA | NA` | NA | NA | NA | NA | NA | 9.6833 | NA | 10.9969 | 0 | Y | MC04 | NA | NA | NA
12-1869 | 2012-08-24 | 24 hour comp | WQI12-1015 | ISCO | NA | MC04 | O | N | South McQuesten River | South McQuesten River | South McQuesten downstream of Haggart Creek mouth | 63.8916 | -136.03 | A | High | 0 | NA | 25 | Below | 2 | 0 | 396 | 8.4 | 2 | NA | NA | NA | NA` | NA | NA | NA | NA | NA | 14.6083 | NA | 10.8375 | 0 | Y | MC04 | NA | NA | NA
12-1870 | 2012-08-25 | 24 hour comp | WQI12-1016 | ISCO | NA | MC04 | O | N | South McQuesten River | South McQuesten River | South McQuesten downstream of Haggart Creek mouth | 63.8916 | -136.03 | A | High | 0 | NA | 25 | Below | 2 | 0 | 395 | 8.4 | 2 | NA | NA | NA | NA` | NA | NA | NA | NA | NA | 12.7583 | NA | 11.4278 | 1.1 | Y | MC04 | NA | NA | NA
12-1871 | 2012-08-26 | 24 hour comp | WQI12-1017 | ISCO | NA | MC04 | O | N | South McQuesten River | South McQuesten River | South McQuesten downstream of Haggart Creek mouth | 63.8916 | -136.03 | A | High | 0 | NA | 25 | Below | 2 | 0 | 395 | 8.4 | 3 | NA | NA | NA | NA` | NA | NA | NA | NA | NA | 9.7667 | NA | 10.4515 | 0 | Y | MC04 | NA | NA | NA
12-1872 | 2012-08-27 | 24 hour comp | WQI12-1018 | ISCO | NA | MC04 | O | N | South McQuesten River | South McQuesten River | South McQuesten downstream of Haggart Creek mouth | 63.8916 | -136.03 | A | High | 0 | NA | 25 | Below | 2 | 0 | 397 | 8.4 | 3 | NA | NA | NA | NA` | NA | NA | NA | NA | NA | 8.65 | NA | 9.9828 | 10.6 | Y | MC04 | NA | NA | NA
12-1873 | 2012-08-28 | 24 hour comp | WQI12-1019 | ISCO | NA | MC04 | O | N | South McQuesten River | South McQuesten River | South McQuesten downstream of Haggart Creek mouth | 63.8916 | -136.03 | A | High | 0 | NA | 25 | Below | 5 | 0 | 390 | 8.4 | 4 | NA | NA | NA | NA` | NA | NA | NA | NA | NA | 7.5167 | NA | 8.8842 | 7.3 | Y | MC04 | NA | NA | NA
12-1874 | 2012-08-29 | 24 hour comp | WQI12-1020 | ISCO | NA | MC04 | O | N | South McQuesten River | South McQuesten River | South McQuesten downstream of Haggart Creek mouth | 63.8916 | -136.03 | A | High | 0 | NA | 25 | Below | 15 | 0 | 394 | 8.4 | 8 | NA | NA | NA | NA` | NA | NA | NA | NA | NA | 6.7917 | NA | 7.8849 | 0 | Y | MC04 | NA | NA | NA
12-1875 | 2012-08-30 | 24 hour comp | WQI12-1021 | ISCO | NA | MC04 | O | N | South McQuesten River | South McQuesten River | South McQuesten downstream of Haggart Creek mouth | 63.8916 | -136.03 | A | High | 0 | NA | 25 | Below | 4 | 0 | 396 | 8.4 | 3 | NA | NA | NA | NA` | NA | NA | NA | NA | NA | 8.9583 | NA | 7.9165 | 0 | Y | MC04 | NA | NA | NA
12-1876 | 2012-08-31 | 24 hour comp | WQI12-1022 | ISCO | NA | MC04 | O | N | South McQuesten River | South McQuesten River | South McQuesten downstream of Haggart Creek mouth | 63.8916 | -136.03 | A | High | 0 | NA | 25 | Below | 2 | 0 | 397 | 8.4 | 3 | NA | NA | NA | NA` | NA | NA | NA | NA | NA | 8.825 | NA | 7.7913 | 0 | Y | MC04 | NA | NA | NA
12-1877 | 2012-09-01 | 24 hour comp | WQI12-1023 | ISCO | NA | MC04 | O | N | South McQuesten River | South McQuesten River | South McQuesten downstream of Haggart Creek mouth | 63.8916 | -136.03 | A | High | 0 | NA | 25 | Below | 4 | 0 | 397 | 8.4 | 2 | NA | NA | NA | NA` | NA | NA | NA | NA | NA | 8.7417 | NA | 7.5961 | 0 | Y | MC04 | NA | NA | NA
12-1878 | 2012-09-02 | 24 hour comp | WQI12-1024 | ISCO | NA | MC04 | O | N | South McQuesten River | South McQuesten River | South McQuesten downstream of Haggart Creek mouth | 63.8916 | -136.03 | A | High | 0 | NA | 25 | Below | 3 | 0 | 396 | 8.4 | 1 | NA | NA | NA | NA` | NA | NA | NA | NA | NA | 9.2292 | NA | 7.8156 | 2.8 | Y | MC04 | NA | NA | NA
12-1879 | 2012-09-03 | 24 hour comp | WQI12-1025 | ISCO | NA | MC04 | O | N | South McQuesten River | South McQuesten River | South McQuesten downstream of Haggart Creek mouth | 63.8916 | -136.03 | A | High | 0 | NA | 25 | Below | 4 | 0 | 397 | 8.4 | 2 | NA | NA | NA | NA` | NA | NA | NA | NA | NA | 7.375 | NA | 7.7163 | 0 | Y | MC04 | NA | NA | NA
12-1880 | 2012-09-04 | 24 hour comp | WQI12-1026 | ISCO | NA | MC04 | O | N | South McQuesten River | South McQuesten River | South McQuesten downstream of Haggart Creek mouth | 63.8916 | -136.03 | A | High | 0 | NA | 25 | Below | 4 | 0 | 397 | 8.4 | 2 | NA | NA | NA | NA` | NA | NA | NA | NA | NA | 10.9 | NA | 8.175 | 4.5 | Y | MC04 | NA | NA | NA
12-1881 | 2012-09-05 | 24 hour comp | WQI12-1027 | ISCO | NA | MC04 | O | N | South McQuesten River | South McQuesten River | South McQuesten downstream of Haggart Creek mouth | 63.8916 | -136.03 | A | High | 0 | NA | 25 | Below | 3 | 0 | 397 | 8.4 | 3 | NA | NA | NA | NA` | NA | NA | NA | NA | NA | 8.8167 | NA | 8.1132 | 1.2 | Y | MC04 | NA | NA | NA
12-1882 | 2012-09-06 | 24 hour comp | WQI12-1028 | ISCO | NA | MC04 | O | N | South McQuesten River | South McQuesten River | South McQuesten downstream of Haggart Creek mouth | 63.8916 | -136.03 | A | High | 0 | NA | 25 | Below | 3 | 0 | 393 | 8.4 | 2 | NA | NA | NA | NA` | NA | NA | NA | NA | NA | 8.4375 | NA | 8.1812 | 0.9 | Y | MC04 | NA | NA | NA
12-1883 | 2012-09-07 | 24 hour comp | WQI12-1029 | ISCO | NA | MC04 | O | N | South McQuesten River | South McQuesten River | South McQuesten downstream of Haggart Creek mouth | 63.8916 | -136.03 | A | High | 0 | NA | 25 | Below | 10 | 0 | 402 | 8.3 | 8 | NA | NA | NA | NA` | NA | NA | NA | NA | NA | 3.2667 | NA | 7.0541 | 0 | Y | MC04 | NA | NA | NA
12-1884 | 2012-09-08 | 24 hour comp | WQI12-1030 | ISCO | NA | MC04 | O | N | South McQuesten River | South McQuesten River | South McQuesten downstream of Haggart Creek mouth | 63.8916 | -136.03 | A | High | 0 | NA | 25 | Below | 4 | 0 | 394 | 8.4 | 3 | NA | NA | NA | NA` | NA | NA | NA | NA | NA | 5.3 | NA | 6.5133 | 0 | Y | MC04 | NA | NA | NA
12-1885 | 2012-09-09 | 24 hour comp | WQI12-1031 | ISCO | NA | MC04 | O | N | South McQuesten River | South McQuesten River | South McQuesten downstream of Haggart Creek mouth | 63.8916 | -136.03 | A | High | 0 | NA | 25 | Below | 3 | 0 | 395 | 8.4 | 3 | NA | NA | NA | NA` | NA | NA | NA | NA | NA | 3.2 | NA | 6.4186 | 2.1 | Y | MC04 | NA | NA | NA
12-1886 | 2012-09-10 | 24 hour comp | WQI12-1032 | ISCO | NA | MC04 | O | N | South McQuesten River | South McQuesten River | South McQuesten downstream of Haggart Creek mouth | 63.8916 | -136.03 | A | High | 0 | NA | 25 | Below | 6 | 0 | 400 | 8.4 | 4 | NA | NA | NA | NA` | NA | NA | NA | NA | NA | 0.7125 | NA | 5.3218 | 2.1 | Y | MC04 | NA | NA | NA

## McQuesten River
The Fish Habitat Management System -South McQuesten River Watershed (Category A)
Sample Results that Exceed Water Quality Objectives for 2012
Sampling Station | MC01 | MC_VA01 | MC02 | MC_NO01 | MC03 | MC_HA01 | MC04 | Other | Other | Other
Location Description | Mouth | Mouth | u/s MC_VA01 | Mouth | at Bailey bridge | Mouth | u/s MC_HA01
Sample Type | Auto/Grab | no sampling | no sampling | no sampling | no sampling | no sampling | Auto/Grab
Lat Y | 63.5566 | 63.6357 | 63.6353 | 63.8503 | 63.855 | 63.8965 | 63.9227
Long X | -137.4127 | -137.0792 | -137.0771 | -136.3305 | -136.2612 | -136.0235 | -135.9029
Habitat Classification | High | Moderate-M | High | High | High | High | Area of special consideration
Water Quality Objective (mg/L) | 25 | 50 | 25 | 25 | 25 | 25 | 25
Date of Sampling
2012-06-07 | 25 | [5 empty] | 65
2012-07-11 | 26
2012-07-12 | 76
2012-07-13 | 27
Total Seasonal Average TSS (mg/L) by site | 6.9 | [5 empty] | 5.6
Number of days sampled | 71 | [5 empty] | 71
Legend | Not continuously monitored
Water Samples that are: Above / Below the Water Quality Objective

## MC01
Data for McQuesten River near the mouth at the Alaska Highway bridge (MC01)
Date | Total Suspended Solids (mg/L) | Average Daily Flow (m3/s) | Daily Loading (Kg/day) | Total Daily Precipitation (mm) | Daily Average Air Temperature (°C) | Daily Average Water Temperature (°C)
2012-07-01 | 4 | 66.1 | 22844.16 | NA | NA | NA
2012-07-02 | 6 | 66.5 | 34473.6 | NA | NA | NA
2012-07-03 | 8 | 67.5 | 46656 | NA | NA | NA
2012-07-04 | 7 | 70.3 | 42517.44 | NA | NA | NA
2012-07-05 | 10 | 68.9 | 59529.6 | NA | NA | NA
2012-07-06 | 5 | 66.4 | 28684.8 | NA | NA | NA
2012-07-07 | 5 | 64 | 27648 | NA | NA | NA
2012-07-08 | 4 | 61 | 21081.6 | NA | NA | NA
2012-07-09 | 7 | 58.7 | 35501.76 | NA | NA | NA
2012-07-10 | 7 | 58.7 | 35501.76 | NA | NA | NA
2012-07-11 | 26 | 85.4 | 191842.56 | NA | NA | NA
2012-07-12 | 76 | 131 | 860198.4 | NA | NA | NA
2012-07-13 | 27 | 119 | 277603.2 | NA | NA | NA
2012-07-14 | 17 | 102 | 149817.6 | NA | NA | NA
2012-07-15 | NA | 92.8 | NA | NA | NA | NA
2012-07-16 | NA | 95.3 | NA | NA | NA | NA
2012-07-17 | NA | 95.6 | NA | NA | NA | NA
2012-07-18 | NA | 92.3 | NA | NA | NA | NA
2012-07-19 | NA | 88.5 | NA | NA | NA | NA
2012-07-20 | NA | 84.1 | NA | NA | NA | NA
2012-07-21 | NA | 80.6 | NA | NA | NA | NA
2012-07-22 | NA | 77.6 | NA | NA | NA | NA
2012-07-23 | NA | 74.7 | NA | NA | NA | NA
2012-07-24 | NA | 73 | NA | NA | NA | NA
2012-07-26 | 8.3333 | 71 | 51120 | 0 | 16.0667 | 11.9251
2012-07-27 | 6 | 68.2 | 35354.88 | 0 | 17.9792 | 12.7548
2012-07-28 | 6 | 65.1 | 33747.84 | 0 | 18.0083 | 13.4116
2012-07-29 | 4 | 62.1 | 21461.76 | 0 | 16.9417 | 13.512
2012-07-30 | 4.6667 | 60.6 | 24433.92 | 0 | 14.8292 | 12.79
2012-07-31 | 5.6 | 58.8 | 28449.792 | 0 | 13.4708 | 12.5885
2012-08-01 | 5.6 | 56.4 | 27288.576 | 0 | 14.3 | 12.1211
2012-08-02 | 5.3333 | 54.6 | 25159.68 | 1.7 | 15.9042 | 12.0112
2012-08-03 | 4.3333 | 54 | 20217.6 | 9.2 | 11.25 | 11.2603
2012-08-04 | 6 | 54.1 | 28045.44 | 0 | 10.8417 | 10.8465
2012-08-05 | 5.2 | 53 | 23811.84 | 0 | 11.9375 | 10.9353
2012-08-06 | 4.8 | 51.2 | 21233.664 | 0 | 10.9792 | 10.0956
2012-08-07 | 4.8 | 49.9 | 20694.528 | 1 | 15.9833 | 11.1514
2012-08-08 | 6.4 | 50.3 | 27813.888 | 11.3 | 15.1917 | 12.1437
2012-08-09 | 18 | 52.1 | 81025.92 | 6 | 14.6833 | 11.6843
2012-08-10 | 5.6 | 52.4 | 25353.216 | 0 | 14.4542 | 11.5657
2012-08-11 | 4.3333 | 50.6 | 18944.64 | 0 | 12.725 | 11.4611
2012-08-12 | 3.2 | 48.4 | 13381.632 | 0 | 12.025 | 11.222
2012-08-13 | 4.8 | 47 | 19491.84 | 0 | 14.025 | 11.4904
2012-08-14 | 4 | 45.3 | 15655.68 | 0 | 12.3417 | 11.393
2012-08-15 | 3.6667 | 43.8 | 13875.84 | 0 | 14.5417 | 11.592
2012-08-16 | 3.3333 | 42.4 | 12211.2 | 0 | 13.5333 | 11.7065
2012-08-17 | NA | 41.1 | NA | 0.7 | 12.55 | 11.39
2012-08-17 | 4 | 41.1 | 14204.16 | 0.7 | 12.55 | 11.39
2012-08-18 | NA | 40.2 | NA | 0.7 | 11.7583 | 10.6201
2012-08-18 | 7 | 40.2 | 24312.96 | 0.7 | 11.7583 | 10.6201
2012-08-19 | 4 | 39.4 | 13616.64 | 0.5 | 11.3542 | 10.4791
2012-08-20 | 3 | 39 | 10108.8 | 0 | 12.4917 | 10.2519
2012-08-21 | 3 | 38.5 | 9979.2 | 0 | 12.7833 | 10.7754
2012-08-22 | 2 | 38.3 | 6618.24 | 0 | 13.8167 | 11.3003
2012-08-23 | 1 | 37.4 | 3231.36 | 0 | 11.0333 | 10.441
2012-08-24 | 3 | 36.9 | 9564.48 | 0 | 13.0083 | 10.4069
2012-08-25 | 1 | 36.2 | 3127.68 | 0.2 | 12.8083 | 10.6035
2012-08-26 | 2 | 35.6 | 6151.68 | 0 | 8.875 | 9.7308
2012-08-27 | 1 | 35.6 | 3075.84 | 13 | 8.0333 | 8.9609
2012-08-28 | 3 | 40.1 | 10393.92 | 13.5 | 6.425 | 7.931
2012-08-29 | 4 | 47.8 | 16519.68 | 0.2 | 5.45 | 7.0867
2012-08-30 | 6 | 49 | 25401.6 | 0 | 7.5417 | 7.1784
2012-08-31 | 3 | 46.6 | 12078.72 | 0 | 9.4792 | 7.6788
2012-09-01 | 6 | 44 | 22809.6 | 0 | 9.5333 | 7.6619
2012-09-02 | 2 | 42.3 | 7309.44 | 0.7 | 9.9875 | 7.7862
2012-09-03 | 4 | 41.3 | 14273.28 | 0 | 8.45 | 7.4474
2012-09-04 | 3 | 42 | 10886.4 | 3.8 | 11.7458 | 8.3485
2012-09-05 | 4 | 43.3 | 14964.48 | 0.2 | 12.125 | 8.3697
2012-09-06 | 3 | 45 | 11664 | 0.2 | 9.9792 | 8.0225
2012-09-07 | 4 | 45.5 | 15724.8 | 0 | 4.45 | 6.819
2012-09-08 | 3 | 45 | 11664 | 0 | 4.5917 | 6.0629
2012-09-09 | 5 | 44.2 | 19094.4 | 4.9 | 3.7792 | 5.953
Average TSS | 6.9
# of Days | 71

## MC04
Data for McQuesten River downstream of Haggart Creek mouth (MC04)
Date | Total Suspended Solids (mg/L) | Average Daily Flow (m3/s) | Daily Loading (Kg/day) | Total Daily Precipitation (mm) | Daily Average Air Temperature (°C) | Daily Average Water Temperature (°C)
2012-06-27 | 4 | NA | NA | 0 | 12.5 | 15.3
2012-06-28 | 2 | NA | NA | 0 | 15.3 | 14.502
2012-06-29 | 6 | NA | NA | 1.4 | 13.8 | 14.4183
2012-06-30 | 5 | NA | NA | 2.1 | 11.3 | 13.5685
2012-07-01 | 4 | NA | NA | 0.9 | 14.6375 | 13.557
2012-07-02 | 4 | NA | NA | 10.4 | 12.4625 | 13.9127
2012-07-03 | 8 | NA | NA | 0.2 | 12.3333 | 13.0389
2012-07-04 | 5 | NA | NA | 1.2 | 10.7833 | 12.7836
2012-07-05 | 3 | NA | NA | 0.7 | 13.9458 | 13.2084
2012-07-06 | 4 | NA | NA | 0.2 | 16.6458 | 13.821
2012-07-07 | 6 | NA | NA | 0.2 | 15.425 | 14.2625
2012-07-08 | 5 | NA | NA | 0 | 14.175 | 14.0005
2012-07-09 | 6 | NA | NA | 0 | 15.0208 | 14.0865
2012-07-10 | 14 | NA | NA | 16.4 | 10.6417 | 13.1204
2012-07-11 | 65 | NA | NA | 7.5 | 9.7417 | 10.6807
2012-07-12 | 13 | NA | NA | 0 | 13.5708 | 11.5156
2012-07-13 | 12 | NA | NA | 0 | 14.4208 | 11.4741
2012-07-14 | 10 | NA | NA | 0.2 | 16.3833 | 12.1512
2012-07-15 | 9 | NA | NA | 0.5 | 15.3083 | 13.002
2012-07-16 | 7 | NA | NA | 7.5 | 13.9917 | 12.9625
2012-07-17 | 8 | NA | NA | 0.4 | 13.4167 | 12.8663
2012-07-18 | 11 | NA | NA | 0 | 14.1833 | 12.4064
2012-07-19 | 8 | NA | NA | 0 | 12.825 | 12.4015
2012-07-20 | 10 | NA | NA | 2.2 | 13.9542 | 12.6512
2012-07-27 | 5.2 | NA | NA | 0 | 19.9083 | 14.5833
2012-07-28 | 4.8 | NA | NA | 0 | 18.5 | 15.6033
2012-07-29 | 3.3333 | NA | NA | 0 | 16.7875 | 15.88
2012-07-30 | 4 | NA | NA | 0 | 15.8125 | 15.6067
2012-07-31 | 3.6667 | NA | NA | 0 | 14.5208 | 15.1915
2012-08-01 | 4.4 | NA | NA | 0 | 14.3208 | 14.4039
2012-08-02 | 2.8 | NA | NA | 1.2 | 14.0708 | 13.9919
2012-08-03 | 3.2 | NA | NA | 1.2 | 12.1958 | 13.3833
2012-08-04 | 1.6667 | NA | NA | 0 | 11.5 | 12.6813
2012-08-05 | 4 | NA | NA | 0.4 | 10.7542 | 12.3075
2012-08-06 | 2.4 | NA | NA | 0 | 13.9375 | 12.0152
2012-08-07 | 3 | NA | NA | 0.7 | 17.5833 | 12.6529
2012-08-08 | 2 | NA | NA | 4.4 | 15.2708 | 13.3282
2012-08-09 | 4.3333 | NA | NA | 0 | 14.4042 | 12.4817
2012-08-10 | 2 | NA | NA | 0 | 15.5375 | 12.8925
2012-08-11 | 4.8 | NA | NA | 0 | 14.1 | 12.8883
2012-08-12 | 6 | NA | NA | 0 | 12.4542 | 12.4738
2012-08-13 | 3.3333 | NA | NA | 0 | 15.4 | 12.5382
2012-08-14 | 2 | NA | NA | 0 | 13.6542 | 12.342
2012-08-15 | 3.2 | NA | NA | 0 | 15.1833 | 11.9586
2012-08-16 | 3 | NA | NA | 0 | 15.6542 | 12.3055
2012-08-17 | 3.3333 | NA | NA | 0.7 | 13.9083 | 12.5002
2012-08-18 | NA | NA | NA | 0 | 11.4458 | 11.706
2012-08-18 | 2 | NA | NA | 0 | 11.4 | 11.706
2012-08-19 | NA | NA | NA | 0 | 11.0833 | 11.0643
2012-08-19 | 2 | NA | NA | 0 | 11.1 | 11.0643
2012-08-20 | 1 | NA | NA | 0 | 12.0417 | 10.7748
2012-08-21 | 2 | NA | NA | 0 | 14.1292 | 11.1894
2012-08-22 | 2 | NA | NA | 0 | 13.825 | 11.5826
2012-08-23 | 2 | NA | NA | 0 | 9.6833 | 10.9969
2012-08-24 | 2 | NA | NA | 0 | 14.6083 | 10.8375
2012-08-25 | 2 | NA | NA | 1.1 | 12.7583 | 11.4278
2012-08-26 | 2 | NA | NA | 0 | 9.7667 | 10.4515
2012-08-27 | 2 | NA | NA | 10.6 | 8.65 | 9.9828
2012-08-28 | 5 | NA | NA | 7.3 | 7.5167 | 8.8842
2012-08-29 | 15 | NA | NA | 0 | 6.7917 | 7.8849
2012-08-30 | 4 | NA | NA | 0 | 8.9583 | 7.9165
2012-08-31 | 2 | NA | NA | 0 | 8.825 | 7.7913
2012-09-01 | 4 | NA | NA | 0 | 8.7417 | 7.5961
2012-09-02 | 3 | NA | NA | 2.8 | 9.2292 | 7.8156
2012-09-03 | 4 | NA | NA | 0 | 7.375 | 7.7163
2012-09-04 | 4 | NA | NA | 4.5 | 10.9 | 8.175
2012-09-05 | 3 | NA | NA | 1.2 | 8.8167 | 8.1132
2012-09-06 | 3 | NA | NA | 0.9 | 8.4375 | 8.1812
2012-09-07 | 10 | NA | NA | 0 | 3.2667 | 7.0541
2012-09-08 | 4 | NA | NA | 0 | 5.3 | 6.5133
2012-09-09 | 3 | NA | NA | 2.1 | 3.2 | 6.4186
2012-09-10 | 6 | NA | NA | 2.1 | 0.7125 | 5.3218
Average | 5.6352
# of days | 71