## Template
The Fish Habitat Management System - Nisutlin River Watershed (Category A)
Sample Results that Exceed Water Quality Objectives for 2017
Sampling Station | NI_SI01 | NI_SI02 | NI_SI03 | NI_SI_IR01 | NI_SI_IR02 | NI_SI04 | NI_SI_TW01 | NI_SI05 | NI_SI06
Location Description | Sidney Creek mouth | Sidney Creek at Canol Road | Sidney d/s Evelyn Creek | Iron Creek mouth | Upper Iron Creek | Sidney Creek d/s Iron Creek | Twin Creek mouth | Sidney Creek d/s Twin Creek | Upper Sidney Creek
Sample Type | Auto/Grab | Auto/Grab | Auto/Grab | Auto/Grab | Auto/Grab | Auto/Grab | Auto/Grab | Auto/Grab | Auto/Grab
Lat Y | 60.7642 | 60.7805 | 60.787 | 60.8558 | 60.8953 | 60.8503 | 60.8591 | 60.8599 | 60.8722
Long X | -132.9768 | -133.0209 | -133.0674 | -133.3164 | -133.3319 | -133.3125 | -133.3724 | -133.3607 | -133.4069
Habitat Classification | High | High | High | High | High | High | Moderate-H | High | Moderate-M
Water Quality Objective (mg/L) | 25 | 25 | 25 | 25 | 25 | 25 | 25 | 25 | 50
Date of Sampling
2017-06-15 |  |  |  | 3.2 |  |  | 2.4 | 48.8
2017-07-20 |  |  |  | 4 |  |  | 1.6 | 94.4
2017-09-05 |  |  |  | 1.6 |  |  | 0 | 32.4
Total Seasonal Average TSS (mg/L) by site |  |  |  | 3 |  |  | 3.6 | 7.3
Number of days sampled |  |  |  | 105 |  |  | 85 | 85
Legend | Not continuously monitored
Water Samples that are: Above / Below the Water Quality Objective

## Lab_Analysis
LAB_NUMBER | SAMPLE_NUMBER | SAMPLE_DATE | SITE_CODE | TOTAL_SUSPENDED_SOLIDS_MG_L | WATER_QUALITY_OBJECTIVE_MG_L | ABOVE_BELOW_OBJECTIVE | SETTLEABLE_SOLIDS_ML_L | CONDUCTIVITY_USM | pH | TURBIDITY_NTU | ACTIVITIES_COMMENTS | QA | QA_COMMENTS
17-0150 | WQG 17-046 | 2017-06-09 | NI_SI_TW01 | 10 | 25 | Below | 0 | 32.9 | 8.2 | 5
17-0151 | WQG 17-047 | 2017-06-09 | NI_SI05 | 5.2 | 25 | Below | 0 | 70.9 | 8.1 | 4
17-0152 | WQG 17-048 | 2017-06-09 | NI_SI_IR01 | 4.4 | 25 | Below | 0 | 44.9 | 8.2 | 5
17-0466 | WQG 17-112 | 2017-06-29 | NI_SI_TW01 | 4.4 | 25 | Below | 0 | 71.5 | 8 | 0.4
17-0467 | WQG 17-113 | 2017-06-29 | NI_SI05 | 6 | 25 | Below | 0 | 124.6 | 7.9 | 0.4
17-0468 | WQG 17-114 | 2017-06-29 | NI_SI_IR01 | 3.6 | 25 | Below | 0 | 84.1 | 7.6 | 0.5
17-0605 | WQI 17-0432 | 2017-06-10 | NI_SI_TW01 | 1.2 | 25 | Below | 0 | 39.5 | 7.9 | 0
17-0606 | WQI 17-0433 | 2017-06-11 | NI_SI_TW01 | 6.4 | 25 | Below | 0 | 41.6 | 7.9 | 1
17-0607 | WQI 17-0434 | 2017-06-12 | NI_SI_TW01 | 3.2 | 25 | Below | 0 | 45.8 | 7.9 | 0
17-0608 | WQI 17-0435 | 2017-06-13 | NI_SI_TW01 | 1.2 | 25 | Below | 0 | 52.6 | 7.8 | 0
17-0609 | WQI 17-0436 | 2017-06-14 | NI_SI_TW01 | 1.6 | 25 | Below | 0 | 56.5 | 7.8 | 0
17-0610 | WQI 17-0437 | 2017-06-15 | NI_SI_TW01 | 2.4 | 25 | Below | 0 | 57.3 | 7.9 | 0
17-0611 | WQI 17-0438 | 2017-06-16 | NI_SI_TW01 | 10.8 | 25 | Below | 0 | 51.9 | 7.9 | 0
17-0612 | WQI 17-0439 | 2017-06-17 | NI_SI_TW01 | 11.6 | 25 | Below | 0 | 48.9 | 7.8 | 6
17-0613 | WQI 17-0440 | 2017-06-18 | NI_SI_TW01 | 7.6 | 25 | Below | 0 | 52.9 | 7.8 | 6
17-0614 | WQI 17-0441 | 2017-06-19 | NI_SI_TW01 | 5.6 | 25 | Below | 0 | 55.8 | 7.7 | 5
17-0615 | WQI 17-0442 | 2017-06-20 | NI_SI_TW01 | 5.2 | 25 | Below | 0 | 57.3 | 7.8 | 4
17-0616 | WQI 17-0443 | 2017-06-21 | NI_SI_TW01 | 2.8 | 25 | Below | 0 | 57.9 | 7.9 | 2
17-0617 | WQI 17-0444 | 2017-06-22 | NI_SI_TW01 | 1.2 | 25 | Below | 0 | 61.8 | 8 | 0
17-0618 | WQI 17-0445 | 2017-06-23 | NI_SI_TW01 | 11.2 | 25 | Below | 0 | 62.8 | 7.8 | 3
17-0619 | WQI 17-0446 | 2017-06-24 | NI_SI_TW01 | 3.2 | 25 | Below | 0 | 65.7 | 7.9 | 6
17-0620 | WQI 17-0447 | 2017-06-25 | NI_SI_TW01 | 1.6 | 25 | Below | 0 | 65.6 | 7.9 | 0
17-0621 | WQI 17-0448 | 2017-06-26 | NI_SI_TW01 | 6 | 25 | Below | 0 | 68 | 7.8 | 4
17-0622 | WQI 17-0449 | 2017-06-27 | NI_SI_TW01 | 4.4 | 25 | Below | 0 | 67.9 | 7.7 | 2
17-0623 | WQI 17-0450 | 2017-06-28 | NI_SI_TW01 | 2 | 25 | Below | 0 | 69 | 8.1 | 1
17-0624 | WQI 17-0451 | 2017-06-29 | NI_SI_TW01 | 4.4 | 25 | Below | 0 | 74.1 | 7.8 | 1
17-0625 | WQI 17-0452 | 2017-06-30 | NI_SI_TW01 |  | 25 | Below |  |  |  |  | Sample empty due to early pick-up
17-0626 | WQI 17-0453 | 2017-07-01 | NI_SI_TW01 |  | 25 | Below |  |  |  |  | Sample empty due to early pick-up
17-0627 | WQI 17-0454 | 2017-07-02 | NI_SI_TW01 |  | 25 | Below |  |  |  |  | Sample empty due to early pick-up
17-0628 | WQI 17-0455 | 2017-07-03 | NI_SI_TW01 |  | 25 | Below |  |  |  |  | Sample empty due to early pick-up
17-0777 | WQI 17-0408 | 2017-06-10 | NI_SI_IR01 | 11.2 | 25 | Below | 0 | 54.8 | 8.3 | 6.3
17-0778 | WQI 17-0409 | 2017-06-11 | NI_SI_IR01 | 4 | 25 | Below | 0 | 57.6 | 8.4 | 2
17-0779 | WQI 17-0410 | 2017-06-12 | NI_SI_IR01 | 4 | 25 | Below | 0 | 62.4 | 8.5 | 3.1
17-0780 | WQI 17-0411 | 2017-06-13 | NI_SI_IR01 | 4.4 | 25 | Below |  | 65.9 | 8.5 | 3.2 | Sample partially full due to early pick-up
17-0781 | WQI 17-0412 | 2017-06-14 | NI_SI_IR01 | 2.8 | 25 | Below |  | 68.4 | 8.5 | 2 | Sample partially full due to early pick-up
17-0782 | WQI 17-0413 | 2017-06-15 | NI_SI_IR01 | 3.2 | 25 | Below | 0 | 69.4 | 8.4 | 1.8
17-0783 | WQI 17-0414 | 2017-06-16 | NI_SI_IR01 | 16.8 | 25 | Below | 0 | 63.6 | 8.4 | 3.1
17-0784 | WQI 17-0415 | 2017-06-17 | NI_SI_IR01 | 4.8 | 25 | Below | 0 | 62.7 | 8.4 | 1.9
17-0785 | WQI 17-0416 | 2017-06-18 | NI_SI_IR01 | 4.8 | 25 | Below |  | 66.7 | 8.4 | 2.3 | Sample partially full due to early pick-up
17-0786 | WQI 17-0417 | 2017-06-19 | NI_SI_IR01 | 3.2 | 25 | Below |  | 68.6 | 8.2 | 2.3 | Sample partially full due to early pick-up
17-0787 | WQI 17-0418 | 2017-06-20 | NI_SI_IR01 | 0.8 | 25 | Below | 0 | 69.5 | 8.2 | 1.9
17-0788 | WQI 17-0419 | 2017-06-21 | NI_SI_IR01 | 1.2 | 25 | Below | 0 | 68.7 | 8.2 | 0.3
17-0789 | WQI 17-0420 | 2017-06-22 | NI_SI_IR01 | 0.8 | 25 | Below |  | 72.8 | 8.2 | 0.3 | Sample partially full due to early pick-up
17-0790 | WQI 17-0421 | 2017-06-23 | NI_SI_IR01 | 2 | 25 | Below | 0 | 74.4 | 8.2 | 2
17-0791 | WQI 17-0422 | 2017-06-24 | NI_SI_IR01 | 2 | 25 | Below | 0 | 76.4 | 8.2 | 0.3
17-0792 | WQI 17-0423 | 2017-06-25 | NI_SI_IR01 | 1.2 | 25 | Below |  | 76.8 | 8.1 | 0.3 | Sample partially full due to early pick-up
17-0793 | WQI 17-0424 | 2017-06-26 | NI_SI_IR01 | 2 | 25 | Below |  | 77.2 | 8.2 | 1.6 | Sample partially full due to early pick-up
17-0794 | WQI 17-0425 | 2017-06-27 | NI_SI_IR01 | 2.4 | 25 | Below | 0 | 79.7 | 8.1 | 0.3
17-0795 | WQI 17-0426 | 2017-06-28 | NI_SI_IR01 | 0.4 | 25 | Below | 0 | 83.1 | 8.2 | 0.3
17-0796 | WQI 17-0427 | 2017-06-29 | NI_SI_IR01 | 0.4 | 25 | Below |  | 84.9 | 8.2 | 2.3 | Sample partially full due to early pick-up
17-0797 | WQI 17-0428 | 2017-06-30 | NI_SI_IR01 |  | 25 | Below |  |  |  |  | Sample empty due to early pick-up
17-0798 | WQI 17-0429 | 2017-07-01 | NI_SI_IR01 |  | 25 | Below |  |  |  |  | Sample empty due to early pick-up
17-0799 | WQI 17-0430 | 2017-07-02 | NI_SI_IR01 |  | 25 | Below |  |  |  |  | Sample empty due to early pick-up
17-0800 | WQI 17-0431 | 2017-07-03 | NI_SI_IR01 |  | 25 | Below |  |  |  |  | Sample empty due to early pick-up
17-0801 | WQI 17-0385 | 2017-06-10 | NI_SI05 | 12 | 25 | Below | 0 | 86.9 | 8.3 | 0.4
17-0802 | WQI 17-0386 | 2017-06-11 | NI_SI05 | 5.6 | 25 | Below | 0 | 87.2 | 8.2 | 1.8
17-0803 | WQI 17-0387 | 2017-06-12 | NI_SI05 | 10.4 | 25 | Below | 0 | 96 | 8.2 | 0.4
17-0804 | WQI 17-0388 | 2017-06-13 | NI_SI05 | 4.8 | 25 | Below | 0 | 102.9 | 8.3 | 0.4
17-0805 | WQI 17-0389 | 2017-06-14 | NI_SI05 | 1.6 | 25 | Below | 0 | 108 | 8.3 | 3.3
17-0806 | WQI 17-0390 | 2017-06-15 | NI_SI05 | 48.8 | 25 | Above | 0 | 104.4 | 8.2 | 1.9
17-0807 | WQI 17-0391 | 2017-06-16 | NI_SI05 | 9.6 | 25 | Below | 0 | 91.5 | 8.2 | 4
17-0808 | WQI 17-0392 | 2017-06-17 | NI_SI05 | 11.2 | 25 | Below | 0 | 90.2 | 8.2 | 5.3
17-0809 | WQI 17-0393 | 2017-06-18 | NI_SI05 | 6 | 25 | Below | 0 | 95.6 | 7.9 | 0.4
17-0810 | WQI 17-0394 | 2017-06-19 | NI_SI05 | 6 | 25 | Below | 0 | 101.9 | 8.1 | 0.4
17-0811 | WQI 17-0395 | 2017-06-20 | NI_SI05 | 1.6 | 25 | Below | 0 | 101.4 | 8.1 | 2.9
17-0812 | WQI 17-0396 | 2017-06-21 | NI_SI05 | 2.8 | 25 | Below | 0 | 105.4 | 8.1 | 2.1
17-0813 | WQI 17-0397 | 2017-06-22 | NI_SI05 | 2.4 | 25 | Below | 0 | 109.7 | 8 | 0.3
17-0814 | WQI 17-0398 A | 2017-06-23 | NI_SI05 | 3.6 | 25 | Below | 0 | 110.4 | 8 | 0.5
17-0815 | WQI 17-0398 B | 2017-06-24 | NI_SI05 | 2 | 25 | Below | 0 | 114.2 | 8 | 0.4
17-0816 | WQI 17-0399 | 2017-06-25 | NI_SI05 | 1.6 | 25 | Below | 0 | 115.2 | 7.9 | 0.9
17-0817 | WQI 17-0400 | 2017-06-26 | NI_SI05 | 9.6 | 25 | Below | 0 | 118.2 | 8 | 0.3
17-0818 | WQI 17-0401 | 2017-06-27 | NI_SI05 | 4.4 | 25 | Below | 0 | 119.1 | 8 | 0.3
17-0819 | WQI 17-0402 | 2017-06-28 | NI_SI05 | 6 | 25 | Below | 0 | 120.8 | 8.1 | 0.4
17-0820 | WQI 17-0403 | 2017-06-29 | NI_SI05 | 2 | 25 | Below |  | 124.2 | 8.1 | 1.9 | Sample partially full due to early pick-up
17-0821 | WQI 17-0404 | 2017-06-30 | NI_SI05 |  | 25 | Below |  |  |  |  | Sample empty due to early pick-up
17-0822 | WQI 17-0405 | 2017-07-01 | NI_SI05 |  | 25 | Below |  |  |  |  | Sample empty due to early pick-up
17-0823 | WQI 17-0406 | 2017-07-02 | NI_SI05 |  | 25 | Below |  |  |  |  | Sample empty due to early pick-up
17-0824 | WQI 17-0407 | 2017-07-03 | NI_SI05 |  | 25 | Below
17-1087 | WQI 17-0984 | 2017-06-30 | NI_SI_TW01 |  | 25 | Below |  |  |  |  | Sample empty due to equipment failure
17-1088 | WQI 17-0985 | 2017-07-01 | NI_SI_TW01 |  | 25 | Below |  |  |  |  | Sample empty due to equipment failure
17-1089 | WQI 17-0986 | 2017-07-02 | NI_SI_TW01 |  | 25 | Below |  |  |  |  | Sample empty due to equipment failure
17-1090 | WQI 17-0987 | 2017-07-03 | NI_SI_TW01 |  | 25 | Below |  |  |  |  | Sample empty due to equipment failure
17-1091 | WQI 17-0988 | 2017-07-04 | NI_SI_TW01 |  | 25 | Below |  |  |  |  | Sample empty due to equipment failure
17-1092 | WQI 17-0989 | 2017-07-05 | NI_SI_TW01 |  | 25 | Below |  |  |  |  | Sample empty due to equipment failure
17-1093 | WQI 17-0990 | 2017-07-06 | NI_SI_TW01 |  | 25 | Below |  |  |  |  | Sample empty due to equipment failure
17-1094 | WQI 17-0991 | 2017-07-07 | NI_SI_TW01 |  | 25 | Below |  |  |  |  | Sample empty due to equipment failure
17-1095 | WQI 17-0992 | 2017-07-08 | NI_SI_TW01 |  | 25 | Below |  |  |  |  | Sample empty due to equipment failure
17-1096 | WQI 17-0993 | 2017-07-09 | NI_SI_TW01 |  | 25 | Below |  |  |  |  | Sample empty due to equipment failure
17-1097 | WQI 17-0994 | 2017-07-10 | NI_SI_TW01 |  | 25 | Below |  |  |  |  | Sample empty due to equipment failure
17-1098 | WQI 17-0995 | 2017-07-11 | NI_SI_TW01 |  | 25 | Below |  |  |  |  | Sample empty due to equipment failure
17-1099 | WQI 17-0996 | 2017-07-12 | NI_SI_TW01 |  | 25 | Below |  |  |  |  | Sample empty due to equipment failure
17-1100 | WQI 17-0997 | 2017-07-13 | NI_SI_TW01 |  | 25 | Below |  |  |  |  | Sample empty due to equipment failure
17-1101 | WQI 17-0998 | 2017-07-14 | NI_SI_TW01 |  | 25 | Below |  |  |  |  | Sample empty due to equipment failure
17-1102 | WQI 17-0999 | 2017-07-15 | NI_SI_TW01 |  | 25 | Below |  |  |  |  | Sample empty due to equipment failure
17-1103 | WQI 17-1000 | 2017-07-16 | NI_SI_TW01 |  | 25 | Below |  |  |  |  | Sample empty due to equipment failure
17-1104 | WQI 17-1001 | 2017-07-17 | NI_SI_TW01 |  | 25 | Below |  |  |  |  | Sample empty due to equipment failure
17-1105 | WQI 17-1002 | 2017-07-18 | NI_SI_TW01 |  | 25 | Below |  |  |  |  | Sample empty due to equipment failure
17-1106 | WQI 17-1003 | 2017-07-19 | NI_SI_TW01 |  | 25 | Below |  |  |  |  | Sample empty due to equipment failure
17-1107 | WQI 17-1004 | 2017-07-20 | NI_SI_TW01 |  | 25 | Below |  |  |  |  | Sample empty due to equipment failure
17-1108 | WQI 17-1005 | 2017-07-21 | NI_SI_TW01 |  | 25 | Below |  |  |  |  | Sample empty due to equipment failure
17-1109 | WQI 17-1006 | 2017-07-22 | NI_SI_TW01 |  | 25 | Below |  |  |  |  | Sample empty due to equipment failure
17-1110 | WQI 17-1007 | 2017-07-23 | NI_SI_TW01 |  | 25 | Below |  |  |  |  | Sample empty due to equipment failure
17-1135 | WQI 17-0840 | 2017-06-30 | NI_SI05 |  | 25 | Below |  |  |  |  | Sample empty due to equipment failure
17-1136 | WQI 17-0841 | 2017-07-01 | NI_SI05 |  | 25 | Below |  |  |  |  | Sample empty due to equipment failure
17-1137 | WQI 17-0842 | 2017-07-02 | NI_SI05 |  | 25 | Below |  |  |  |  | Sample empty due to equipment failure
17-1138 | WQI 17-0843 | 2017-07-03 | NI_SI05 |  | 25 | Below |  |  |  |  | Sample empty due to equipment failure
17-1139 | WQI 17-0844 | 2017-07-04 | NI_SI05 |  | 25 | Below |  |  |  |  | Sample empty due to equipment failure
17-1140 | WQI 17-0845 | 2017-07-05 | NI_SI05 |  | 25 | Below |  |  |  |  | Sample empty due to equipment failure
17-1141 | WQI 17-0846 | 2017-07-06 | NI_SI05 |  | 25 | Below |  |  |  |  | Sample empty due to equipment failure
17-1142 | WQI 17-0847 | 2017-07-07 | NI_SI05 |  | 25 | Below |  |  |  |  | Sample empty due to equipment failure
17-1143 | WQI 17-0848 | 2017-07-08 | NI_SI05 |  | 25 | Below |  |  |  |  | Sample empty due to equipment failure
17-1144 | WQI 17-0849 | 2017-07-09 | NI_SI05 |  | 25 | Below |  |  |  |  | Sample empty due to equipment failure
17-1145 | WQI 17-0850 | 2017-07-10 | NI_SI05 |  | 25 | Below |  |  |  |  | Sample empty due to equipment failure
17-1146 | WQI 17-0851 | 2017-07-11 | NI_SI05 |  | 25 | Below |  |  |  |  | Sample empty due to equipment failure
17-1147 | WQI 17-0852 | 2017-07-12 | NI_SI05 |  | 25 | Below |  |  |  |  | Sample empty due to equipment failure
17-1148 | WQI 17-0853 | 2017-07-13 | NI_SI05 |  | 25 | Below |  |  |  |  | Sample empty due to equipment failure
17-1149 | WQI 17-0854 | 2017-07-14 | NI_SI05 |  | 25 | Below |  |  |  |  | Sample empty due to equipment failure
17-1150 | WQI 17-0855 | 2017-07-15 | NI_SI05 |  | 25 | Below |  |  |  |  | Sample empty due to equipment failure
17-1151 | WQI 17-0856 | 2017-07-16 | NI_SI05 |  | 25 | Below |  |  |  |  | Sample empty due to equipment failure
17-1152 | WQI 17-0857 | 2017-07-17 | NI_SI05 |  | 25 | Below |  |  |  |  | Sample empty due to equipment failure
17-1153 | WQI 17-0858 | 2017-07-18 | NI_SI05 |  | 25 | Below |  |  |  |  | Sample empty due to equipment failure
17-1154 | WQI 17-0859 | 2017-07-19 | NI_SI05 |  | 25 | Below |  |  |  |  | Sample empty due to equipment failure
17-1155 | WQI 17-0860 | 2017-07-20 | NI_SI05 |  | 25 | Below |  |  |  |  | Sample empty due to equipment failure
17-1156 | WQI 17-0861 | 2017-07-21 | NI_SI05 |  | 25 | Below |  |  |  |  | Sample empty due to equipment failure
17-1157 | WQI 17-0862 | 2017-07-22 | NI_SI05 |  | 25 | Below |  |  |  |  | Sample empty due to equipment failure
17-1158 | WQI 17-0863 | 2017-07-23 | NI_SI05 |  | 25 | Below |  |  |  |  | Sample empty due to equipment failure
17-1300 | WQG 17-174 | 2017-07-20 | NI_SI_TW01 | 1.6 | 25 | Below | 0 | 80 | 8.2 | 2
17-1301 | WQG 17-175 | 2017-07-20 | NI_SI05 | 94.4 | 25 | Above | 0.5 | 137.8 | 7.8 | 11
17-1302 | WQG 17-176 | 2017-07-20 | NI_SI_IR01 | 4 | 25 | Below | 0 | 94.9 | 8 | 0
17-1518 | WQG 17-228 | 2017-08-11 | NI_SI_TW01 | 2.8 | 25 | Below | 0 | 101.1 | 7.9 | 0
17-1519 | WQG 17-229 | 2017-08-11 | NI_SI05 | 4.4 | 25 | Below | 0 | 165.3 | 7.9 | 0
17-1520 | WQG 17-230 | 2017-08-11 | NI_SI_IR01 | 1.6 | 25 | Below | 0 | 121.5 | 8.1 | 0
17-1693 | WQI 17-0480 | 2017-07-21 | NI_SI05 | 0 | 25 | Below | 0 | 138.7 | 8.8 | 1
17-1694 | WQI 17-0481 | 2017-07-22 | NI_SI05 | 1.2 | 25 | Below | 0 | 140.6 | 8.5 | 3
17-1695 | WQI 17-0482 | 2017-07-23 | NI_SI05 | 1.2 | 25 | Below | 0 | 140.9 | 8.5 | 2
17-1696 | WQI 17-0483 | 2017-07-24 | NI_SI05 | 1.2 | 25 | Below | 0 | 145.1 | 8.3 | 0
17-1697 | WQI 17-0484 | 2017-07-25 | NI_SI05 | 0.4 | 25 | Below | 0 | 146.8 | 8.3 | 0
17-1698 | WQI 17-0485 | 2017-07-26 | NI_SI05 | 2 | 25 | Below | 0 | 147.2 | 8.3 | 0
17-1699 | WQI 17-0486 | 2017-07-27 | NI_SI05 | 2 | 25 | Below | 0 | 149.2 | 8.3 | 0
17-1700 | WQI 17-0487 | 2017-07-28 | NI_SI05 | 0.4 | 25 | Below | 0 | 138.8 | 8.3 | 0
17-1701 | WQI 17-0488 | 2017-07-29 | NI_SI05 | 0.8 | 25 | Below | 0 | 136.4 | 8.3 | 0
17-1702 | WQI 17-0489 | 2017-07-30 | NI_SI05 | 2 | 25 | Below | 0 | 143.3 | 8.3 | 0
17-1703 | WQI 17-0490 | 2017-07-31 | NI_SI05 | 1.6 | 25 | Below |  | 146.5 | 8.3 | 0 | Sample partially full due to equipment failure
17-1704 | WQI 17-0491 | 2017-08-01 | NI_SI05 | 3.6 | 25 | Below |  | 149.2 | 8.3 | 4 | Sample partially full due to equipment failure
17-1705 | WQI 17-0492 | 2017-08-02 | NI_SI05 | 1.2 | 25 | Below |  | 151.8 | 8.3 | 0 | Sample partially full due to equipment failure
17-1706 | WQI 17-0493 | 2017-08-03 | NI_SI05 | 2.4 | 25 | Below | 0 | 153.5 | 8.2 | 0
17-1707 | WQI 17-0494 | 2017-08-04 | NI_SI05 | 0.8 | 25 | Below | 0 | 155.4 | 8.2 | 0
17-1708 | WQI 17-0495 | 2017-08-05 | NI_SI05 | 1.2 | 25 | Below | 0 | 155.9 | 8.2 | 0
17-1709 | WQI 17-0496 | 2017-08-06 | NI_SI05 | 1.6 | 25 | Below | 0 | 157.1 | 8.2 | 0
17-1710 | WQI 17-0497 | 2017-08-07 | NI_SI05 | 0 | 25 | Below | 0 | 159 | 8.1 | 0
17-1711 | WQI 17-0498 | 2017-08-08 | NI_SI05 | 2.4 | 25 | Below | 0 | 159.1 | 8 | 0
17-1712 | WQI 17-0499 | 2017-08-09 | NI_SI05 | 0.8 | 25 | Below | 0 | 161 | 8 | 0
17-1713 | WQI 17-0500 | 2017-08-10 | NI_SI05 | 1.6 | 25 | Below | 0 | 162 | 8.1 | 0
17-1714 | WQI 17-0501 | 2017-08-11 | NI_SI05 | 0.4 | 25 | Below |  | 163.3 | 8 | 3 | Sample partially full due to early pick-up
17-1715 | WQI 17-0502 | 2017-08-12 | NI_SI05 |  | 25 | Below |  |  |  |  | Sample empty due to early pick-up
17-1716 | WQI 17-0503 | 2017-08-13 | NI_SI05 |  | 25 | Below |  |  |  |  | Sample empty due to early pick-up
17-2005 | WQI 17-1583 | 2017-07-21 | NI_SI_IR01 | 3.2 | 25 | Below | 0 | 98 | 8.3 | 0.3
17-2006 | WQI 17-1584 | 2017-07-22 | NI_SI_IR01 | 4.4 | 25 | Below | 0 | 100 | 8 | 0.2
17-2007 | WQI 17-1585 | 2017-07-23 | NI_SI_IR01 | 0.8 | 25 | Below | 0 | 97 | 8 | 0.3
17-2008 | WQI 17-1586 | 2017-07-24 | NI_SI_IR01 | 0.4 | 25 | Below | 0 | 100 | 8 | 0.3
17-2009 | WQI 17-1587 | 2017-07-25 | NI_SI_IR01 | 0.8 | 25 | Below | 0 | 101 | 7.5 | 0.2
17-2010 | WQI 17-1588 | 2017-07-26 | NI_SI_IR01 | 1.2 | 25 | Below | 0 | 103 | 7.6 | 0.2
17-2011 | WQI 17-1589 | 2017-07-27 | NI_SI_IR01 | 3.6 | 25 | Below | 0 | 105 | 7.4 | 0.3
17-2012 | WQI 17-1590 | 2017-07-28 | NI_SI_IR01 | 1.2 | 25 | Below | 0 | 105 | 7.5 | 0.3
17-2013 | WQI 17-1591 | 2017-07-29 | NI_SI_IR01 | 0.8 | 25 | Below | 0 | 101 | 7.7 | 0.2
17-2014 | WQI 17-1592 | 2017-07-30 | NI_SI_IR01 | 3.6 | 25 | Below | 0 | 105 | 7.7 | 0.3
17-2015 | WQI 17-1593 | 2017-07-31 | NI_SI_IR01 | 2.8 | 25 | Below | 0 | 106 | 7.7 | 0.3
17-2016 | WQI 17-1594 | 2017-08-01 | NI_SI_IR01 | 3.6 | 25 | Below | 0 | 107 | 7.7 | 0.3
17-2017 | WQI 17-1595 | 2017-08-02 | NI_SI_IR01 | 1.2 | 25 | Below | 0 | 110 | 7.7 | 0.2
17-2018 | WQI 17-1596 | 2017-08-03 | NI_SI_IR01 | 0.8 | 25 | Below | 0 | 111 | 7.7 | 0.2
17-2019 | WQI 17-1597 | 2017-08-04 | NI_SI_IR01 | 2 | 25 | Below | 0 | 111 | 7.8 | 0.2
17-2020 | WQI 17-1598 | 2017-08-05 | NI_SI_IR01 | 5.2 | 25 | Below | 0 | 112 | 7.8 | 0.3
17-2021 | WQI 17-1599 | 2017-08-06 | NI_SI_IR01 | 2 | 25 | Below | 0 | 114 | 7.9 | 0.3
17-2022 | WQI 17-1600 | 2017-08-07 | NI_SI_IR01 | 2.4 | 25 | Below | 0 | 116 | 7.8 | 0.3
17-2023 | WQI 17-1601 | 2017-08-08 | NI_SI_IR01 | 0.8 | 25 | Below | 0 | 117 | 7.8 | 0.2
17-2024 | WQI 17-1602 | 2017-08-09 | NI_SI_IR01 | 2 | 25 | Below | 0 | 120 | 7.8 | 0.3
17-2025 | WQI 17-1603 | 2017-08-10 | NI_SI_IR01 | 4.4 | 25 | Below | 0 | 119 | 7.8 | 1.1
17-2026 | WQI 17-1604 | 2017-08-11 | NI_SI_IR01 | 2.4 | 25 | Below |  | 121 | 7.8 | 0.2 | Sample partially full due to early pick-up
17-2027 | WQI 17-1605 | 2017-08-12 | NI_SI_IR01 |  | 25 | Below |  |  |  |  | Sample empty due to early pick-up
17-2028 | WQI 17-1606 | 2017-08-13 | NI_SI_IR01 |  | 25 | Below |  |  |  |  | Sample empty due to early pick-up
17-2088 | WQI 17-0528 | 2017-07-21 | NI_SI_TW01 | 5.6 | 25 | Below | 0 | 83.3 | 7.7 | 3.8
17-2089 | WQI 17-0529 | 2017-07-22 | NI_SI_TW01 | 4.8 | 25 | Below | 0 | 85.6 | 7.6 | 2.7
17-2090 | WQI 17-0530 | 2017-07-23 | NI_SI_TW01 | 9.2 | 25 | Below | 0 | 85.5 | 7.6 | 3.6
17-2091 | WQI 17-0531 | 2017-07-24 | NI_SI_TW01 | 4 | 25 | Below | 0 | 89 | 7.3 | 0.3
17-2092 | WQI 17-0532 | 2017-07-25 | NI_SI_TW01 | 7.2 | 25 | Below | 0 | 89.8 | 7.4 | 2.3
17-2093 | WQI 17-0533 | 2017-07-26 | NI_SI_TW01 | 2.8 | 25 | Below | 0 | 89.3 | 7.5 | 0.3
17-2094 | WQI 17-0534 | 2017-07-27 | NI_SI_TW01 | 6.4 | 25 | Below | 0 | 91.7 | 7.3 | 0.4
17-2095 | WQI 17-0535 | 2017-07-28 | NI_SI_TW01 | 5.2 | 25 | Below | 0 | 86 | 7.5 | 3.3
17-2096 | WQI 17-0536 | 2017-07-29 | NI_SI_TW01 | 6.4 | 25 | Below | 0 | 83.2 | 7.5 | 4.1
17-2097 | WQI 17-0537 | 2017-07-30 | NI_SI_TW01 | 3.6 | 25 | Below | 0 | 86.1 | 7.4 | 0.4
17-2098 | WQI 17-0538 | 2017-07-31 | NI_SI_TW01 | 3.6 | 25 | Below | 0 | 89.3 | 7.5 | 4.6
17-2099 | WQI 17-0539 | 2017-08-01 | NI_SI_TW01 | 14.8 | 25 | Below | 0 | 90.1 | 7.5 | 32.8
17-2100 | WQI 17-0540 | 2017-08-02 | NI_SI_TW01 | 6 | 25 | Below | 0 | 92.6 | 7.4 | 3.8
17-2101 | WQI 17-0541 | 2017-08-03 | NI_SI_TW01 | 4.4 | 25 | Below | 0 | 85.3 | 7.4 | 4.6
17-2102 | WQI 17-0542 | 2017-08-04 | NI_SI_TW01 | 6.4 | 25 | Below | 0 | 86.9 | 7.5 | 2.1
17-2103 | WQI 17-0543 | 2017-08-05 | NI_SI_TW01 | 2 | 25 | Below | 0 | 90.3 | 7.5 | 0.4
17-2104 | WQI 17-0544 | 2017-08-06 | NI_SI_TW01 | 6 | 25 | Below | 0 | 87.8 | 7.3 | 1.8
17-2105 | WQI 17-0545 | 2017-08-07 | NI_SI_TW01 | 3.2 | 25 | Below | 0 | 90.6 | 7.4 | 6.2
17-2106 | WQI 17-0546 | 2017-08-08 | NI_SI_TW01 | 5.6 | 25 | Below | 0 | 98.8 | 7.4 | 0.8
17-2107 | WQI 17-0547 | 2017-08-09 | NI_SI_TW01 | 4 | 25 | Below | 0 | 98.6 | 7.4 | 0.3
17-2108 | WQI 17-0548 | 2017-08-10 | NI_SI_TW01 | 4.8 | 25 | Below | 0 | 85.1 | 7.4 | 0.9
17-2109 | WQI 17-0549 | 2017-08-11 | NI_SI_TW01 | 4.4 | 25 | Below |  | 88.9 | 7.3 | 1.3 | Sample partially full due to early pick-up
17-2110 | WQI 17-0550 | 2017-08-12 | NI_SI_TW01 |  | 25 | Below |  |  |  |  | Sample empty due to early pick-up
17-2111 | WQI 17-0551 | 2017-08-13 | NI_SI_TW01 |  | 25 | Below |  |  |  |  | Sample empty due to early pick-up
17-2251 | WQI 17-1991 | 2017-08-12 | NI_SI_TW01 | 3.2 | 25 | Below | 0 | 104 | 8 | 1.8
17-2252 | WQI 17-1992 | 2017-08-13 | NI_SI_TW01 | 2.4 | 25 | Below | 0 | 103 | 8.2 | 0.2
17-2253 | WQI 17-1993 | 2017-08-14 | NI_SI_TW01 | 1.2 | 25 | Below | 0 | 108 | 8.1 | 0.2
17-2254 | WQI 17-1994 | 2017-08-15 | NI_SI_TW01 | 0.8 | 25 | Below | 0 | 100 | 8.1 | 0.4
17-2255 | WQI 17-1995 | 2017-08-16 | NI_SI_TW01 | 1.2 | 25 | Below | 0 | 110 | 8.2 | 0.3
17-2256 | WQI 17-1996 | 2017-08-17 | NI_SI_TW01 | 1.2 | 25 | Below | 0 | 102 | 8.1 | 0.2
17-2257 | WQI 17-1997 | 2017-08-18 | NI_SI_TW01 | 1.6 | 25 | Below | 0 | 100 | 8.1 | 0.2
17-2258 | WQI 17-1998 | 2017-08-19 | NI_SI_TW01 | 1.2 | 25 | Below | 0 | 101 | 8.2 | 0.3
17-2259 | WQI 17-1999 | 2017-08-20 | NI_SI_TW01 | 1.2 | 25 | Below | 0 | 100 | 8.2 | 0.2
17-2260 | WQI 17-2000 | 2017-08-21 | NI_SI_TW01 | 1.6 | 25 | Below | 0 | 100 | 8.2 | 0.2
17-2261 | WQI 17-2001 | 2017-08-22 | NI_SI_TW01 | 1.6 | 25 | Below | 0 | 98 | 8.2 | 0.3
17-2262 | WQI 17-2002 | 2017-08-23 | NI_SI_TW01 | 6.4 | 25 | Below | 0 | 91 | 8.1 | 3.6
17-2263 | WQI 17-2003 | 2017-08-24 | NI_SI_TW01 | 6 | 25 | Below | 0 | 83 | 8.2 | 3.2
17-2264 | WQI 17-2004 | 2017-08-25 | NI_SI_TW01 | 2.4 | 25 | Below | 0 | 87 | 8.2 | 0.4
17-2265 | WQI 17-2005 | 2017-08-26 | NI_SI_TW01 | 4 | 25 | Below | 0 | 92 | 8.1 | 0.3
17-2266 | WQI 17-2006 | 2017-08-27 | NI_SI_TW01 | 3.2 | 25 | Below | 0 | 93 | 8.1 | 0.2
17-2267 | WQI 17-2007 | 2017-08-28 | NI_SI_TW01 | 2.8 | 25 | Below | 0 | 98 | 8.2 | 0.3
17-2268 | WQI 17-2008 | 2017-08-29 | NI_SI_TW01 | 2.4 | 25 | Below | 0 | 100 | 8.1 | 0.2
17-2269 | WQI 17-2009 | 2017-08-30 | NI_SI_TW01 | 0.8 | 25 | Below | 0 | 96 | 8.1 | 0.2
17-2270 | WQI 17-2010 | 2017-08-31 | NI_SI_TW01 | 2 | 25 | Below |  | 97 | 8.1 | 0.2 | Sample partially full due to early pick-up
17-2271 | WQI 17-2011 | 2017-09-01 | NI_SI_TW01 |  | 25 | Below |  |  |  |  | Sample empty due to early pick-up
17-2272 | WQI 17-2012 | 2017-09-02 | NI_SI_TW01 |  | 25 | Below |  |  |  |  | Sample empty due to early pick-up
17-2273 | WQI 17-2013 | 2017-09-03 | NI_SI_TW01 |  | 25 | Below |  |  |  |  | Sample empty due to early pick-up
17-2274 | WQI 17-2014 | 2017-09-04 | NI_SI_TW01 |  | 25 | Below
17-2453 | WQI 17-1967 | 2017-08-12 | NI_SI05 | 8.8 | 25 | Below | 0 | 165 | 8.1 | 2
17-2454 | WQI 17-1968 | 2017-08-13 | NI_SI05 | 8.4 | 25 | Below | 0 | 165 | 8.2 | 0.4
17-2455 | WQI 17-1969 | 2017-08-14 | NI_SI05 | 2.4 | 25 | Below | 0 | 164 | 8.1 | 0.2
17-2456 | WQI 17-1970 | 2017-08-15 | NI_SI05 | 2.8 | 25 | Below | 0 | 163 | 8.1 | 0.2
17-2457 | WQI 17-1971 | 2017-08-16 | NI_SI05 | 2.8 | 25 | Below | 0 | 166 | 8.1 | 0.2
17-2458 | WQI 17-1972 | 2017-08-17 | NI_SI05 | 4 | 25 | Below | 0 | 162 | 8.1 | 0.3
17-2459 | WQI 17-1973 | 2017-08-18 | NI_SI05 | 7.6 | 25 | Below | 0 | 161 | 8 | 0.2
17-2460 | WQI 17-1974 | 2017-08-19 | NI_SI05 | 2 | 25 | Below | 0 | 163 | 8.1 | 0.2
17-2461 | WQI 17-1975 | 2017-08-20 | NI_SI05 | 6.8 | 25 | Below | 0 | 165 | 8.1 | 0.2
17-2462 | WQI 17-1976 | 2017-08-21 | NI_SI05 | 4.4 | 25 | Below | 0 | 162 | 8.1 | 0.2
17-2463 | WQI 17-1977 | 2017-08-22 | NI_SI05 | 7.6 | 25 | Below | 0 | 170 | 8.1 | 0.3
17-2464 | WQI 17-1978 | 2017-08-23 | NI_SI05 | 10.8 | 25 | Below | 0 | 165 | 8.1 | 0.3
17-2465 | WQI 17-1979 | 2017-08-24 | NI_SI05 | 13.2 | 25 | Below | 0 | 169 | 8 | 0.3
17-2466 | WQI 17-1980 | 2017-08-25 | NI_SI05 | 5.6 | 25 | Below | 0 | 161 | 8 | 0.2
17-2467 | WQI 17-1981 | 2017-08-26 | NI_SI05 | 7.6 | 25 | Below | 0 | 163 | 8.1 | 0.2
17-2468 | WQI 17-1982 | 2017-08-27 | NI_SI05 | 6.4 | 25 | Below | 0 | 166 | 8 | 0.3
17-2469 | WQI 17-1983 | 2017-08-28 | NI_SI05 | 8.4 | 25 | Below | 0 | 165 | 8 | 0.3
17-2470 | WQI 17-1984 | 2017-08-29 | NI_SI05 | 2.8 | 25 | Below | 0 | 170 | 8 | 0.2
17-2471 | WQI 17-1985 | 2017-08-30 | NI_SI05 | 6.4 | 25 | Below | 0 | 159 | 8.1 | 0.2
17-2472 | WQI 17-1986 | 2017-08-31 | NI_SI05 | 8.4 | 25 | Below |  | 163 | 8.1 | 0.2 | Sample partially full due to early pick-up
17-2473 | WQI 17-1987 | 2017-09-01 | NI_SI05 |  | 25 | Below |  |  |  |  | Sample empty due to early pick-up
17-2474 | WQI 17-1988 | 2017-09-02 | NI_SI05 |  | 25 | Below |  |  |  |  | Sample empty due to early pick-up
17-2475 | WQI 17-1989 | 2017-09-03 | NI_SI05 |  | 25 | Below |  |  |  |  | Sample empty due to early pick-up
17-2476 | WQI 17-1990 | 2017-09-04 | NI_SI05 |  | 25 | Below |  |  |  |  | Sample empty due to early pick-up
17-2607 | WQG 17-277 | 2017-08-31 | NI_SI_TW01 | 1.6 | 25 | Below | 0 | 94 | 8 | 0.1
17-2608 | WQG 17-278 | 2017-08-31 | NI_SI05 | 1.2 | 25 | Below | 0 | 157 | 8 | 0.1
17-2609 | WQG 17-279 | 2017-08-31 | NI_SI_IR01 | 1.6 | 25 | Below | 0 | 112 | 8.1 | 0.2
17-2642 | WQG 17-312 | 2017-09-21 | NI_SI_TW01 | 1.6 | 25 | Below | 0 | 97 | 8.1 | 0.2
17-2643 | WQG 17-313 | 2017-09-21 | NI_SI05 | 3.6 | 25 | Below | 0 | 161 | 8.1 | 0.2
17-2644 | WQG 17-314 | 2017-09-21 | NI_SI_IR01 | 5.2 | 25 | Below | 0 | 109 | 8 | 0.1
17-2754 | WQI 17-0960 | 2017-06-30 | NI_SI_IR01 | 0.4 | 25 | Below | 0 | 86 | 8.3 | 0.1
17-2755 | WQI 17-0961 | 2017-07-01 | NI_SI_IR01 | 2 | 25 | Below | 0 | 86 | 8.3 | 0.3
17-2756 | WQI 17-0962 | 2017-07-02 | NI_SI_IR01 | 0.8 | 25 | Below | 0 | 92 | 8.2 | 0.3
17-2757 | WQI 17-0963 | 2017-07-03 | NI_SI_IR01 | 0.4 | 25 | Below | 0 | 88 | 8.2 | 0.3
17-2758 | WQI 17-0964 | 2017-07-04 | NI_SI_IR01 | 8 | 25 | Below | 0 | 84 | 8.2 | 4
17-2759 | WQI 17-0965 | 2017-07-05 | NI_SI_IR01 | 1.6 | 25 | Below | 0 | 81 | 8.3 | 0.3
17-2760 | WQI 17-0966 | 2017-07-06 | NI_SI_IR01 | 0.4 | 25 | Below | 0 | 86 | 8.3 | 0.2
17-2761 | WQI 17-0967 | 2017-07-07 | NI_SI_IR01 | 5.6 | 25 | Below | 0 | 89 | 8.2 | 4
17-2762 | WQI 17-0968 | 2017-07-08 | NI_SI_IR01 | 3.6 | 25 | Below | 0 | 97 | 8.3 | 2
17-2763 | WQI 17-0969 | 2017-07-09 | NI_SI_IR01 | 5.2 | 25 | Below | 0 | 87 | 8.3 | 0.3
17-2764 | WQI 17-0970 | 2017-07-10 | NI_SI_IR01 | 2 | 25 | Below | 0 | 87 | 8.3 | 2
17-2765 | WQI 17-0971 | 2017-07-11 | NI_SI_IR01 | 24 | 25 | Below | 0 | 84 | 8 | 6
17-2766 | WQI 17-0972 | 2017-07-12 | NI_SI_IR01 | 8.8 | 25 | Below | 0 | 80 | 8.3 | 3
17-2767 | WQI 17-0973 | 2017-07-13 | NI_SI_IR01 | 2 | 25 | Below | 0 | 85 | 8.2 | 0.2
17-2768 | WQI 17-0974 | 2017-07-14 | NI_SI_IR01 | 3.2 | 25 | Below | 0 | 88 | 8.2 | 4
17-2769 | WQI 17-0975 | 2017-07-15 | NI_SI_IR01 | 1.6 | 25 | Below | 0 | 91 | 8.3 | 0.4
17-2770 | WQI 17-0976 | 2017-07-16 | NI_SI_IR01 | 2.4 | 25 | Below | 0 | 88 | 8.3 | 0.2
17-2771 | WQI 17-0977 | 2017-07-17 | NI_SI_IR01 | 1.6 | 25 | Below | 0 | 86 | 8.3 | 2
17-2772 | WQI 17-0978 | 2017-07-18 | NI_SI_IR01 | 3.6 | 25 | Below | 0 | 90 | 8.3 | 2
17-2773 | WQI 17-0979 | 2017-07-19 | NI_SI_IR01 | 0.4 | 25 | Below | 0 | 97 | 8.3 | 0.2
17-2774 | WQI 17-0980 | 2017-07-20 | NI_SI_IR01 | 4 | 25 | Below |  | 95 | 8.3 | 0.3 | Sample partially full due to early pick-up
17-2775 | WQI 17-0981 | 2017-07-21 | NI_SI_IR01 |  | 25 | Below |  |  |  |  | Sample empty due to early pick-up
17-2776 | WQI 17-0982 | 2017-07-22 | NI_SI_IR01 |  | 25 | Below |  |  |  |  | Sample empty due to early pick-up
17-2777 | WQI 17-0983 | 2017-07-23 | NI_SI_IR01 |  | 25 | Below |  |  |  |  | Sample empty due to early pick-up
17-2826 | WQI 17-2039 | 2017-08-12 | NI_SI_IR01 | 0.4 | 25 | Below | 0 | 123 | 8 | 0.1
17-2827 | WQI 17-2040 | 2017-08-13 | NI_SI_IR01 | 2.8 | 25 | Below | 0 | 126 | 8.2 | 2
17-2828 | WQI 17-2041 | 2017-08-14 | NI_SI_IR01 | 0.8 | 25 | Below | 0 | 123 | 7.9 | 0.2
17-2829 | WQI 17-2042 | 2017-08-15 | NI_SI_IR01 | 1.6 | 25 | Below | 0 | 117 | 8.2 | 0.2
17-2830 | WQI 17-2043 | 2017-08-16 | NI_SI_IR01 | 2 | 25 | Below | 0 | 122 | 8.2 | 0.2
17-2831 | WQI 17-2044 | 2017-08-17 | NI_SI_IR01 | 5.6 | 25 | Below | 0 | 120 | 8.1 | 0.2
17-2832 | WQI 17-2045 | 2017-08-18 | NI_SI_IR01 | 0.8 | 25 | Below | 0 | 119 | 8.2 | 0.3
17-2833 | WQI 17-2046 | 2017-08-19 | NI_SI_IR01 | 1.2 | 25 | Below | 0 | 119 | 8.1 | 0.2
17-2834 | WQI 17-2047 | 2017-08-20 | NI_SI_IR01 | 2.4 | 25 | Below | 0 | 117 | 7.8 | 0.2
17-2835 | WQI 17-2048 | 2017-08-21 | NI_SI_IR01 | 3.6 | 25 | Below | 0 | 116 | 8.3 | 1
17-2836 | WQI 17-2049 | 2017-08-22 | NI_SI_IR01 | 1.2 | 25 | Below | 0 | 114 | 8.1 | 0.1
17-2837 | WQI 17-2050 | 2017-08-23 | NI_SI_IR01 | 6.8 | 25 | Below | 0 | 112 | 8 | 2
17-2838 | WQI 17-2051 | 2017-08-24 | NI_SI_IR01 | 8 | 25 | Below | 0 | 99 | 8.1 | 2
17-2839 | WQI 17-2052 | 2017-08-25 | NI_SI_IR01 | 3.6 | 25 | Below | 0 | 102 | 8.1 | 0.3
17-2840 | WQI 17-2053 | 2017-08-26 | NI_SI_IR01 | 3.2 | 25 | Below | 0 | 114 | 8 | 0.2
17-2841 | WQI 17-2054 | 2017-08-27 | NI_SI_IR01 | 5.2 | 25 | Below | 0 | 106 | 8.1 | 3
17-2842 | WQI 17-2055 | 2017-08-28 | NI_SI_IR01 | 2.4 | 25 | Below | 0 | 112 | 8.2 | 0.2
17-2843 | WQI 17-2056 | 2017-08-29 | NI_SI_IR01 | 3.2 | 25 | Below | 0 | 114 | 8.1 | 0.2
17-2844 | WQI 17-2057 | 2017-08-30 | NI_SI_IR01 | 3.2 | 25 | Below | 0 | 113 | 8 | 0.2
17-2845 | WQI 17-2058 | 2017-08-31 | NI_SI_IR01 | 2.8 | 25 | Below |  | 114 | 8.1 | 0.2 | Sample partially full due to early pick-up
17-2846 | WQI 17-2059 | 2017-09-01 | NI_SI_IR01 |  | 25 | Below |  |  |  |  | Sample empty due to early pick-up
17-2847 | WQI 17-2060 | 2017-09-02 | NI_SI_IR01 |  | 25 | Below |  |  |  |  | Sample empty due to early pick-up
17-2848 | WQI 17-2061 | 2017-09-03 | NI_SI_IR01 |  | 25 | Below |  |  |  |  | Sample empty due to early pick-up
17-2849 | WQI 17-2062 | 2017-09-04 | NI_SI_IR01 |  | 25 | Below |  |  |  |  | Sample empty due to early pick-up
17-3282 | WQI 17-2303 | 2017-09-01 | NI_SI05 | 3.6 | 25 | Below | 0 | 160 | 8.3 | 0.1
17-3283 | WQI 17-2304 | 2017-09-02 | NI_SI05 | 3.2 | 25 | Below | 0 | 161 | 8.3 | 0.1
17-3284 | WQI 17-2305 | 2017-09-03 | NI_SI05 | 5.6 | 25 | Below | 0 | 179 | 8.3 | 0.1
17-3285 | WQI 17-2306 | 2017-09-04 | NI_SI05 | 6 | 25 | Below | 0 | 166 | 8.3 | 0.2
17-3286 | WQI 17-2307 | 2017-09-05 | NI_SI05 | 32.4 | 25 | Above | 0 | 167 | 8.2 | 6
17-3287 | WQI 17-2308 | 2017-09-06 | NI_SI05 | 9.2 | 25 | Below |  | 168 | 8.2 | 0.2
17-3288 | WQI 17-2309 | 2017-09-07 | NI_SI05 | 16.4 | 25 | Below |  | 165 | 8.2 | 3
17-3289 | WQI 17-2310 | 2017-09-08 | NI_SI05 | 8 | 25 | Below | 0 | 156 | 8.2 | 0.2
17-3290 | WQI 17-2311 | 2017-09-09 | NI_SI05 | 20.4 | 25 | Below |  | 153 | 8.2 | 4
17-3291 | WQI 17-2312 | 2017-09-10 | NI_SI05 | 10.8 | 25 | Below | 0 | 140 | 8.2 | 0.1
17-3292 | WQI 17-2313 | 2017-09-11 | NI_SI05 | 8 | 25 | Below | 0 | 149 | 8.1 | 0.3
17-3293 | WQI 17-2314 | 2017-09-12 | NI_SI05 | 12 | 25 | Below | 0 | 152 | 8.2 | 3
17-3294 | WQI 17-2315 | 2017-09-13 | NI_SI05 | 12 | 25 | Below |  | 158 | 8.1 | 0.2
17-3295 | WQI 17-2316 | 2017-09-14 | NI_SI05 | 5.2 | 25 | Below | 0 | 159 | 8.2 | 0.2
17-3296 | WQI 17-2317 | 2017-09-15 | NI_SI05 | 10 | 25 | Below | 0 | 164 | 8.2 | 0.3
17-3297 | WQI 17-2318 | 2017-09-16 | NI_SI05 | 6.4 | 25 | Below | 0 | 163 | 8.2 | 0.1
17-3298 | WQI 17-2319 | 2017-09-17 | NI_SI05 | 10.8 | 25 | Below | 0 | 163 | 8.2 | 0.1
17-3299 | WQI 17-2320 | 2017-09-18 | NI_SI05 | 8.8 | 25 | Below |  | 160 | 8.2 | 0.2
17-3300 | WQI 17-2321 | 2017-09-19 | NI_SI05 | 13.6 | 25 | Below | 0 | 159 | 8.2 | 2
17-3301 | WQI 17-2322 | 2017-09-20 | NI_SI05 | 6 | 25 | Below |  | 162 | 8.2 | 0.1
17-3302 | WQI 17-2323 | 2017-09-21 | NI_SI05 | 16.8 | 25 | Below |  | 165 | 8.3 | 4 | Sample partially full due to early pick-up
17-3303 | WQI 17-2324 | 2017-09-22 | NI_SI05 |  | 25 | Below |  |  |  |  | Sample empty due to early pick-up
17-3304 | WQI 17-2325 | 2017-09-23 | NI_SI05 |  | 25 | Below |  |  |  |  | Sample empty due to early pick-up
17-3305 | WQI 17-2326 | 2017-09-24 | NI_SI05 |  | 25 | Below |  |  |  |  | Sample empty due to early pick-up
17-3306 | WQI 17-2447 | 2017-09-01 | NI_SI_TW01 | 0 | 25 | Below | 0 | 101 | 8.4 | 0.1
17-3307 | WQI 17-2448 | 2017-09-02 | NI_SI_TW01 | 0.8 | 25 | Below | 0 | 104 | 8.4 | 0.2
17-3308 | WQI 17-2449 | 2017-09-03 | NI_SI_TW01 | 2.8 | 25 | Below | 0 | 105 | 8.3 | 2
17-3309 | WQI 17-2450 | 2017-09-04 | NI_SI_TW01 | 1.2 | 25 | Below | 0 | 121 | 8.3 | 1
17-3310 | WQI 17-2451 | 2017-09-05 | NI_SI_TW01 | 0 | 25 | Below | 0 | 102 | 8.3 | 0.2
17-3311 | WQI 17-2452 | 2017-09-06 | NI_SI_TW01 | 3.6 | 25 | Below | 0 | 100 | 8.3 | 0.2
17-3312 | WQI 17-2453 | 2017-09-07 | NI_SI_TW01 | 3.6 | 25 | Below | 0 | 107 | 8.3 | 0.2
17-3313 | WQI 17-2454 | 2017-09-08 | NI_SI_TW01 | 1.6 | 25 | Below | 0 | 96 | 8.3 | 0.2
17-3314 | WQI 17-2455 | 2017-09-09 | NI_SI_TW01 | 2.4 | 25 | Below | 0 | 97 | 8.3 | 0.2
17-3315 | WQI 17-2456 | 2017-09-10 | NI_SI_TW01 | 4.8 | 25 | Below | 0 | 94 | 8.2 | 1
17-3316 | WQI 17-2457 | 2017-09-11 | NI_SI_TW01 | 1.2 | 25 | Below | 0 | 91 | 8.1 | 0.1
17-3317 | WQI 17-2458 | 2017-09-12 | NI_SI_TW01 | 1.2 | 25 | Below | 0 | 90 | 8.1 | 0.2
17-3318 | WQI 17-2459 | 2017-09-13 | NI_SI_TW01 | 2.8 | 25 | Below | 0 | 100 | 8.2 | 0.2
17-3319 | WQI 17-2460 | 2017-09-14 | NI_SI_TW01 | 1.6 | 25 | Below | 0 | 104 | 8.3 | 0.2
17-3320 | WQI 17-2461 | 2017-09-15 | NI_SI_TW01 | 0.8 | 25 | Below | 0 | 98 | 8.3 | 0.2
17-3321 | WQI 17-2462 | 2017-09-16 | NI_SI_TW01 | 3.2 | 25 | Below | 0 | 98 | 8.2 | 0.1
17-3322 | WQI 17-2463 | 2017-09-17 | NI_SI_TW01 | 2 | 25 | Below | 0 | 97 | 8.3 | 0.2
17-3323 | WQI 17-2464 | 2017-09-18 | NI_SI_TW01 | 1.2 | 25 | Below | 0 | 102 | 8.3 | 0.1
17-3324 | WQI 17-2465 | 2017-09-19 | NI_SI_TW01 | 0.4 | 25 | Below | 0 | 97 | 8.4 | 0.2
17-3325 | WQI 17-2466 | 2017-09-20 | NI_SI_TW01 | 0.8 | 25 | Below | 0 | 97 | 8.3 | 0.1
17-3326 | WQI 17-2467 | 2017-09-21 | NI_SI_TW01 | 3.2 | 25 | Below |  | 101 | 8.3 | 3 | Sample partially full due to early pick-up
17-3327 | WQI 17-2468 | 2017-09-22 | NI_SI_TW01 |  | 25 | Below |  |  |  |  | Sample empty due to early pick-up
17-3328 | WQI 17-2469 | 2017-09-23 | NI_SI_TW01 |  | 25 | Below |  |  |  |  | Sample empty due to early pick-up
17-3329 | WQI 17-2470 | 2017-09-24 | NI_SI_TW01 |  | 25 | Below |  |  |  |  | Sample empty due to early pick-up
17-3330 | WQI 17-2279 | 2017-09-01 | NI_SI_IR01 | 0.8 | 25 | Below | 0 | 118 | 8.3 | 0.2
17-3331 | WQI 17-2280 | 2017-09-02 | NI_SI_IR01 | 1.2 | 25 | Below | 0 | 118 | 8.4 | 0.2
17-3332 | WQI 17-2281 | 2017-09-03 | NI_SI_IR01 | 2 | 25 | Below | 0 | 127 | 8.2 | 0.1
17-3333 | WQI 17-2282 | 2017-09-04 | NI_SI_IR01 | 0.4 | 25 | Below | 0 | 119 | 8.3 | 0.2
17-3334 | WQI 17-2283 | 2017-09-05 | NI_SI_IR01 | 1.6 | 25 | Below | 0 | 115 | 8.3 | 0.2
17-3335 | WQI 17-2284 | 2017-09-06 | NI_SI_IR01 | 1.2 | 25 | Below | 0 | 118 | 8.2 | 0.2
17-3336 | WQI 17-2285 | 2017-09-07 | NI_SI_IR01 | 1.2 | 25 | Below | 0 | 120 | 8.2 | 0.2
17-3337 | WQI 17-2286 | 2017-09-08 | NI_SI_IR01 | 1.2 | 25 | Below | 0 | 117 | 8.2 | 0.1
17-3338 | WQI 17-2287 | 2017-09-09 | NI_SI_IR01 | 2 | 25 | Below | 0 | 110 | 8.3 | 0.2
17-3339 | WQI 17-2288 | 2017-09-10 | NI_SI_IR01 | 3.6 | 25 | Below | 0 | 98 | 8.2 | 0.2
17-3340 | WQI 17-2289 | 2017-09-11 | NI_SI_IR01 | 4.4 | 25 | Below | 0 | 103 | 8.2 | 0.2
17-3341 | WQI 17-2290 | 2017-09-12 | NI_SI_IR01 | 0.8 | 25 | Below | 0 | 109 | 8.2 | 0.2
17-3342 | WQI 17-2291 | 2017-09-13 | NI_SI_IR01 | 1.6 | 25 | Below | 0 | 109 | 8.3 | 0.1
17-3343 | WQI 17-2292 | 2017-09-14 | NI_SI_IR01 | 0.8 | 25 | Below | 0 | 108 | 8.3 | 0.1
17-3344 | WQI 17-2293 | 2017-09-15 | NI_SI_IR01 | 1.2 | 25 | Below | 0 | 110 | 8.2 | 0.2
17-3345 | WQI 17-2294 | 2017-09-16 | NI_SI_IR01 | 1.2 | 25 | Below | 0 | 112 | 8.3 | 0.1
17-3346 | WQI 17-2295 | 2017-09-17 | NI_SI_IR01 | 2.8 | 25 | Below | 0 | 112 | 8.3 | 0.2
17-3347 | WQI 17-2296 | 2017-09-18 | NI_SI_IR01 | 1.2 | 25 | Below | 0 | 109 | 8.3 | 0.2
17-3348 | WQI 17-2297 | 2017-09-19 | NI_SI_IR01 | 3.2 | 25 | Below | 0 | 109 | 8.3 | 0.2
17-3349 | WQI 17-2298 | 2017-09-20 | NI_SI_IR01 | 4 | 25 | Below | 0 | 107 | 8.3 | 0.2
17-3350 | WQI 17-2299 | 2017-09-21 | NI_SI_IR01 | 5.2 | 25 | Below |  | 101 | 8.3 | 0.2 | Sample partially full due to early pick-up
17-3351 | WQI 17-2300 | 2017-09-22 | NI_SI_IR01 |  | 25 | Below |  |  |  |  | Sample empty due to early pick-up
17-3352 | WQI 17-2301 | 2017-09-23 | NI_SI_IR01 |  | 25 | Below |  |  |  |  | Sample empty due to early pick-up
17-3353 | WQI 17-2302 | 2017-09-24 | NI_SI_IR01 |  | 25 | Below |  |  |  |  | Sample empty due to early pick-up

## NI_SI_TW01
Date | Average Water Level (m) | Average of Calculated Daily Flow (m3/s) | Sum of Rainfall (mm) | Average of Water Temperature (°C) | Average of Air Temperature (°C) | Total Suspended Solids (mg/L) | Daily Loading (kg/day)
2017-06-09 | [5 empty] | 10
2017-06-10 |  |  | 0 |  | 17.9 | 1.2
2017-06-11 |  |  | 0 |  | 13.7375 | 6.4
2017-06-12 |  |  | 0 |  | 8.125 | 3.2
2017-06-13 |  |  | 0 |  | 7.0875 | 1.2
2017-06-14 |  |  | 2.1 |  | 7.35 | 1.6
2017-06-15 |  |  | 4.3 |  | 8.5875 | 2.4
2017-06-16 |  |  | 9.1 |  | 6.9 | 10.8
2017-06-17 |  |  | 0.2 |  | 7.5375 | 11.6
2017-06-18 |  |  | 0.9 |  | 10.4708 | 7.6
2017-06-19 |  |  | 1.4 |  | 11.0333 | 5.6
2017-06-20 |  |  | 2.2 |  | 7.6583 | 5.2
2017-06-21 |  |  | 0.2 |  | 9.7458 | 2.8
2017-06-22 |  |  | 1.1 |  | 10.6125 | 1.2
2017-06-23 |  |  | 0 |  | 13.4917 | 11.2
2017-06-24 |  |  | 0.4 |  | 11.5417 | 3.2
2017-06-25 |  |  | 0.6 |  | 11.2333 | 1.6
2017-06-26 |  |  | 0 |  | 13.7875 | 6
2017-06-27 |  |  | 0 |  | 14.9125 | 4.4
2017-06-28 |  |  | 0 |  | 12.675 | 2
2017-06-29 |  |  | 0 |  | 11.6625 | 4.4
2017-06-30 | 0.34277 | 0.93841 | 0.2 | 7.847 | 10.6958
2017-07-01 | 0.34157 | 0.9216 | 1.2 | 8.2058 | 11.6667
2017-07-02 | 0.33766 | 0.86912 | 0 | 8.3259 | 13.0125
2017-07-03 | 0.3432 | 0.97034 | 3.8 | 7.5135 | 9.2958
2017-07-04 | 0.4455 | 3.1444 | 8.8 | 7.2856 | 9.2083
2017-07-05 | 0.38438 | 1.657 | 0 | 8.9566 | 13.1833
2017-07-06 | 0.35493 | 1.1202 | 0 | 9.4576 | 15.0333
2017-07-07 | 0.34567 | 0.9806 | 0.2 | 10.1821 | 16.0875
2017-07-08 | 0.37765 | 1.5375 | 9.7 | 9.869 | 12.8
2017-07-09 | 0.36582 | 1.2992 | 2.2 | 8.5366 | 9.5667
2017-07-10 | 0.38984 | 1.8962 | 11.8 | 6.9881 | 7.3625
2017-07-11 | 0.4483 | 3.2642 | 4 | 6.4552 | 6.8958
2017-07-12 | 0.3963 | 1.8981 | 0.2 | 7.685 | 11.6792
2017-07-13 | 0.37591 | 1.48 | 4.2 | 8.7979 | 12.7167
2017-07-14 | 0.36855 | 1.3464 | 0 | 9.26 | 13.8542
2017-07-15 | 0.36962 | 1.3679 | 4.1 | 8.6365 | 10.175
2017-07-16 | 0.37941 | 1.5475 | 1.1 | 9.4393 | 13.075
2017-07-17 | 0.37158 | 1.4005 | 0.4 | 9.9991 | 14.2042
2017-07-18 | 0.36187 | 1.2317 | 0 | 10.346 | 14.6083
2017-07-19 | 0.35646 | 1.1432 | 0 | 10.0349 | 13.5542
2017-07-20 | 0.347 | 0.99922 | 0 | 9.7346 | 15.025 | 1.6 | 138.1318
2017-07-21 | 0.33747 | 0.86642 | 0 | 9.513 | 14.3583 | 5.6 | 419.2089
2017-07-22 | 0.33315 | 0.81081 | 0.2 | 9.2931 | 12.4667 | 4.8 | 336.2586
2017-07-23 | 0.33055 | 0.77898 | 0 | 10.1829 | 16.6417 | 9.2 | 619.1937
2017-07-24 | 0.32281 | 0.68805 | 0 | 10.8261 | 17.3708 | 4 | 237.7897
2017-07-25 | 0.31754 | 0.63139 | 0 | 10.6765 | 16.225 | 7.2 | 392.7728
2017-07-26 | 0.31493 | 0.60491 | 0 | 10.4024 | 13.8083 | 2.8 | 146.3401
2017-07-27 | 0.31214 | 0.5775 | 0 | 9.7258 | 12.8625 | 6.4 | 319.3324
2017-07-28 | 0.35485 | 1.1584 | 3.6 | 9.4694 | 11.3875 | 5.2 | 520.4306
2017-07-29 | 0.33727 | 0.86726 | 0 | 9.206 | 12.3125 | 6.4 | 479.5594
2017-07-30 | 0.32267 | 0.6869 | 0 | 8.7735 | 11.6958 | 3.6 | 213.6521
2017-07-31 | 0.31447 | 0.60043 | 0 | 9.6746 | 14.1042 | 3.6 | 186.7592
2017-08-01 | 0.30624 | 0.52378 | 0 | 8.9303 | 12.4583 | 14.8 | 669.7712
2017-08-02 | 0.30301 | 0.49582 | 0.2 | 9.3065 | 12.8583 | 6 | 257.0316
2017-08-03 | 0.29928 | 0.46607 | 0 | 10.1158 | 15.4875 | 4.4 | 177.1809
2017-08-04 | 0.29664 | 0.44631 | 0 | 10.5209 | 16.4833 | 6.4 | 246.7891
2017-08-05 | 0.29458 | 0.4313 | 0 | 10.4659 | 16.3875 | 2 | 74.5284
2017-08-06 | 0.29259 | 0.41729 | 0 | 10.7139 | 16.5875 | 6 | 216.3225
2017-08-07 | 0.28746 | 0.38452 | 0 | 10.7162 | 16.9875 | 3.2 | 106.3112
2017-08-08 | 0.28274 | 0.35747 | 0 | 10.616 | 17.0833 | 5.6 | 172.9582
2017-08-09 | 0.28186 | 0.35258 | 0 | 10.5732 | 16.5708 | 4 | 121.8523
2017-08-10 | 0.27819 | 0.33423 | 0 | 10.4615 | 16.0292 | 4.8 | 138.6119
2017-08-11 | 0.27603 | 0.32431 | 0 | 10.3402 | 14.8458 | 4.4 | 123.2891
2017-08-12 | 0.27499 | 0.31975 | 0 | 10.3996 | 15.675 | 3.2 | 88.4036
2017-08-13 | 0.27316 | 0.31232 | 0 | 10.4738 | 14.6292 | 2.4 | 64.7621
2017-08-14 | 0.28448 | 0.36963 | 1.3 | 8.7531 | 8.6833 | 1.2 | 38.3234
2017-08-15 | 0.27935 | 0.34021 | 0 | 7.2412 | 8.0667 | 0.8 | 23.5156
2017-08-16 | 0.27281 | 0.31119 | 0 | 6.9904 | 7.8792 | 1.2 | 32.2639
2017-08-17 | 0.2767 | 0.32846 | 0 | 7.7733 | 9.5167 | 1.2 | 34.0543
2017-08-18 | 0.28217 | 0.35425 | 2.1 | 7.4108 | 8.1458 | 1.6 | 48.9717
2017-08-19 | 0.2732 | 0.31232 | 0 | 6.672 | 6.7417 | 1.2 | 32.3817
2017-08-20 | 0.28116 | 0.34999 | 0.4 | 7.4522 | 9.1542 | 1.2 | 36.2872
2017-08-21 | 0.28899 | 0.39835 | 2.8 | 8.4163 | 10.5417 | 1.6 | 55.0681
2017-08-22 | 0.28516 | 0.3739 | 3.3 | 9.1902 | 11.5917 | 1.6 | 51.6873
2017-08-23 | 0.33352 | 0.8374 | 9.6 | 8.53 | 8.7708 | 6.4 | 463.0504
2017-08-24 | 0.34551 | 1.0059 | 0.9 | 7.5633 | 8.3042 | 6 | 521.4802
2017-08-25 | 0.30628 | 0.52467 | 0.2 | 7.1718 | 7.5792 | 2.4 | 108.7949
2017-08-26 | 0.30647 | 0.52948 | 2 | 7.2665 | 8.2625 | 4 | 182.9889
2017-08-27 | 0.30043 | 0.47627 | 0 | 5.6829 | 6.2625 | 3.2 | 131.6796
2017-08-28 | 0.29449 | 0.43052 | 0 | 5.6525 | 6.45 | 2.8 | 104.151
2017-08-29 | 0.29244 | 0.41635 | 0 | 6.982 | 10.5583 | 2.4 | 86.3349
2017-08-30 | 0.29386 | 0.42878 | 0.6 | 7.7041 | 9.15 | 0.8 | 29.6374
2017-08-31 | 0.29288 | 0.4198 | 0 | 6.3109 | 6.75 | 2 | 72.5407
2017-09-01 | 0.29071 | 0.40493 | 0 | 6.06 | 7.1625 | 0 | 0
2017-09-02 | 0.28319 | 0.35977 | 0 | 5.6135 | 6.3333 | 0.8 | 24.8676
2017-09-03 | 0.2795 | 0.341 | 0 | 4.473 | 4.7458 | 2.8 | 82.4943
2017-09-04 | 0.28425 | 0.36619 | 1.2 | 6.0982 | 7.425 | 1.2 | 37.9662
2017-09-05 | 0.28958 | 0.39827 | 0 | 8.1642 | 13.7667 | 0 | 0
2017-09-06 | 0.28102 | 0.34839 | 0.2 | 8.8647 | 12.4667 | 3.6 | 108.3631
2017-09-07 | 0.29629 | 0.45413 | 5.5 | 8.6706 | 9.8333 | 3.6 | 141.2516
2017-09-08 | 0.30281 | 0.4998 | 0.6 | 6.6047 | 6.1333 | 1.6 | 69.0917
2017-09-09 | 0.32762 | 0.8073 | 3.4 | 6.711 | 6.3375 | 2.4 | 167.4024
2017-09-10 | 0.34029 | 0.93271 | 0.6 | 5.7524 | 5.3833 | 4.8 | 386.8121
2017-09-11 | 0.31476 | 0.6039 | 0.2 | 5.6779 | 5.5417 | 1.2 | 62.6123
2017-09-12 | 0.30317 | 0.49756 | 0.2 | 5.0226 | 5.575 | 1.2 | 51.587
2017-09-13 | 0.29503 | 0.43443 | 0 | 4.1101 | 4.2542 | 2.8 | 105.0968
2017-09-14 | 0.29138 | 0.40941 | 0 | 4.0644 | 4.1083 | 1.6 | 56.5964
2017-09-15 | 0.28806 | 0.388 | 0 | 4.3079 | 3.7292 | 0.8 | 26.8189
2017-09-16 | 0.28588 | 0.37548 | 0 | 3.4299 | 2.8417 | 3.2 | 103.8121
2017-09-17 | 0.28822 | 0.38893 | 0.4 | 4.8581 | 6.2125 | 2 | 67.2066
2017-09-18 | 0.30104 | 0.48193 | 4.7 | 5.5255 | 6.7625 | 1.2 | 49.9662
2017-09-19 | 0.2989 | 0.46392 | 0 | 5.6063 | 7.85 | 0.4 | 16.0331
2017-09-20 | 0.28954 | 0.39739 | 0 | 4.6236 | 4.9708 | 0.8 | 27.4678
2017-09-21 | [5 empty] | 3.2

## NI_SI05
Date | Average Water Level (m) | Average of Calculated Daily Flow (m3/s) | Sum of Rainfall (mm) | Average of Water Temperature (°C) | Average of Air Temperature (°C) | Total Suspended Solids (mg/L) | Daily Loading (kg/day)
2017-06-09 | [5 empty] | 5.2
2017-06-10 |  |  | 0 |  | 17.9 |  | 0
2017-06-11 |  |  | 0 |  | 13.7375 |  | 0
2017-06-12 |  |  | 0 |  | 8.125 |  | 0
2017-06-13 |  |  | 0 |  | 7.0875 |  | 0
2017-06-14 |  |  | 2.1 |  | 7.35 |  | 0
2017-06-15 |  |  | 4.3 |  | 8.5875 |  | 0
2017-06-16 |  |  | 9.1 |  | 6.9 |  | 0
2017-06-17 |  |  | 0.2 |  | 7.5375 |  | 0
2017-06-18 |  |  | 0.9 |  | 10.4708 |  | 0
2017-06-19 |  |  | 1.4 |  | 11.0333 |  | 0
2017-06-20 |  |  | 2.2 |  | 7.6583 |  | 0
2017-06-21 |  |  | 0.2 |  | 9.7458 |  | 0
2017-06-22 |  |  | 1.1 |  | 10.6125 |  | 0
2017-06-23 |  |  | 0 |  | 13.4917 |  | 0
2017-06-24 |  |  | 0.4 |  | 11.5417 |  | 0
2017-06-25 |  |  | 0.6 |  | 11.2333 |  | 0
2017-06-26 |  |  | 0 |  | 13.7875 |  | 0
2017-06-27 |  |  | 0 |  | 14.9125 |  | 0
2017-06-28 |  |  | 0 |  | 12.675 |  | 0
2017-06-29 |  |  | 0 |  | 11.6625 | 6 | 0
2017-06-30 | 0.68644 | 0.69462 | 0.2 | 8.9391 | 10.6958 |  | 0
2017-07-01 | 0.68306 | 0.6297 | 1.2 | 9.1167 | 11.6667 |  | 0
2017-07-02 | 0.67733 | 0.53619 | 0 | 9.5401 | 13.0125 |  | 0
2017-07-03 | 0.67965 | 0.63193 | 3.8 | 8.6914 | 9.2958 |  | 0
2017-07-04 | 0.79685 | 5.2182 | 8.8 | 8.0342 | 9.2083 |  | 0
2017-07-05 | 0.74716 | 2.6409 | 0 | 9.6308 | 13.1833 |  | 0
2017-07-06 | 0.70643 | 1.1722 | 0 | 10.2787 | 15.0333 |  | 0
2017-07-07 | 0.6908 | 0.78551 | 0.2 | 10.884 | 16.0875 |  | 0
2017-07-08 | 0.72769 | 1.9266 | 9.7 | 10.5276 | 12.8 |  | 0
2017-07-09 | 0.72247 | 1.6494 | 2.2 | 9.3714 | 9.5667 |  | 0
2017-07-10 | 0.74394 | 2.8122 | 11.8 | 8.0559 | 7.3625 |  | 0
2017-07-11 | 0.83654 | 8.0628 | 4 | 7.3239 | 6.8958 |  | 0
2017-07-12 | 0.78174 | 4.3205 | 0.2 | 8.5611 | 11.6792 |  | 0
2017-07-13 | 0.75222 | 2.8036 | 4.2 | 9.6199 | 12.7167 |  | 0
2017-07-14 | 0.73921 | 2.2588 | 0 | 10.2078 | 13.8542 |  | 0
2017-07-15 | 0.74011 | 2.3002 | 4.1 | 9.6435 | 10.175 |  | 0
2017-07-16 | 0.75748 | 3.0498 | 1.1 | 10.3144 | 13.075 |  | 0
2017-07-17 | 0.74439 | 2.4651 | 0.4 | 10.7263 | 14.2042 |  | 0
2017-07-18 | 0.73209 | 1.9819 | 0 | 11.087 | 14.6083 |  | 0
2017-07-19 | 0.72357 | 1.6839 | 0 | 10.9323 | 13.5542 |  | 0
2017-07-20 | 0.70937 | 1.248 | 0 | 11.0244 | 15.025 | 94.4 | 10178.8075
2017-07-21 | 0.69717 | 0.92703 | 0 | 11.0094 | 14.3583 | 0 | 0
2017-07-22 | 0.68982 | 0.7625 | 0.2 | 10.5804 | 12.4667 | 1.2 | 79.0555
2017-07-23 | 0.68323 | 0.63711 | 0 | 11.3975 | 16.6417 | 1.2 | 66.0551
2017-07-24 | 0.67094 | 0.4395 | 0 | 11.9201 | 17.3708 | 1.2 | 45.5677
2017-07-25 | 0.6628 | 0.33904 | 0 | 11.8338 | 16.225 | 0.4 | 11.7171
2017-07-26 | 0.65786 | 0.29062 | 0 | 11.4606 | 13.8083 | 2 | 50.2196
2017-07-27 | 0.65343 | 0.25576 | 0 | 10.9714 | 12.8625 | 2 | 44.1953
2017-07-28 | 0.69305 | 0.9307 | 3.6 | 10.4734 | 11.3875 | 0.4 | 32.165
2017-07-29 | 0.67805 | 0.55284 | 0 | 10.4365 | 12.3125 | 0.8 | 38.2121
2017-07-30 | 0.66347 | 0.34899 | 0 | 10.0655 | 11.6958 | 2 | 60.3057
2017-07-31 | 0.65189 | 0.24655 | 0 | 10.8028 | 14.1042 | 1.6 | 34.0831
2017-08-01 | 0.64402 | 0.20767 | 0 | 10.1865 | 12.4583 | 3.6 | 64.595
2017-08-02 | 0.63773 | 0.19313 | 0.2 | 10.4426 | 12.8583 | 1.2 | 20.0237
2017-08-03 | 0.63313 | 0.19347 | 0 | 11.2439 | 15.4875 | 2.4 | 40.1189
2017-08-04 | 0.62817 | 0.19939 | 0 | 11.5971 | 16.4833 | 0.8 | 13.7821
2017-08-05 | 0.62237 | 0.22153 | 0 | 11.8347 | 16.3875 | 1.2 | 22.9682
2017-08-06 | 0.61677 | 0.2542 | 0 | 11.8138 | 16.5875 | 1.6 | 35.14
2017-08-07 | 0.60882 | 0.32161 | 0 | 11.6906 | 16.9875 | 0 | 0
2017-08-08 | 0.6023 | 0.39357 | 0 | 11.7406 | 17.0833 | 2.4 | 81.6101
2017-08-09 | 0.59959 | 0.42856 | 0 | 11.5933 | 16.5708 | 0.8 | 29.6224
2017-08-10 | 0.59445 | 0.50235 | 0 | 11.3363 | 16.0292 | 1.6 | 69.4447
2017-08-11 | 0.59087 | 0.55903 | 0 | 11.2073 | 14.8458 | 0.4 | 19.3202
2017-08-12 | 0.58901 | 0.5906 | 0 | 11.2625 | 15.675 | 8.8 | 449.0414
2017-08-13 | 0.5871 | 0.62485 | 0 | 11.287 | 14.6292 | 8.4 | 453.4933
2017-08-14 | 0.59787 | 0.45662 | 1.3 | 9.8241 | 8.6833 | 2.4 | 94.6845
2017-08-15 | 0.5985 | 0.44479 | 0 | 8.4321 | 8.0667 | 2.8 | 107.6033
2017-08-16 | 0.59136 | 0.55092 | 0 | 8.0355 | 7.8792 | 2.8 | 133.2785
2017-08-17 | 0.59068 | 0.56314 | 0 | 8.6548 | 9.5167 | 4 | 194.6198
2017-08-18 | 0.5987 | 0.43982 | 2.1 | 8.5322 | 8.1458 | 7.6 | 288.8046
2017-08-19 | 0.5956 | 0.48583 | 0 | 7.7448 | 6.7417 | 2 | 83.9519
2017-08-20 | 0.59777 | 0.46167 | 0.4 | 8.358 | 9.1542 | 6.8 | 271.2414
2017-08-21 | 0.60543 | 0.36808 | 2.8 | 8.947 | 10.5417 | 4.4 | 139.9302
2017-08-22 | 0.60223 | 0.39648 | 3.3 | 9.5771 | 11.5917 | 7.6 | 260.3467
2017-08-23 | 0.66023 | 0.38695 | 9.6 | 9.0845 | 8.7708 | 10.8 | 361.0702
2017-08-24 | 0.68823 | 0.84796 | 0.9 | 8.181 | 8.3042 | 13.2 | 967.0866
2017-08-25 | 0.63689 | 0.20479 | 0.2 | 7.9097 | 7.5792 | 5.6 | 99.0841
2017-08-26 | 0.62886 | 0.20313 | 2 | 8.0399 | 8.2625 | 7.6 | 133.3808
2017-08-27 | 0.62187 | 0.2323 | 0 | 6.8165 | 6.2625 | 6.4 | 128.4524
2017-08-28 | 0.60857 | 0.32408 | 0 | 6.7075 | 6.45 | 8.4 | 235.2045
2017-08-29 | 0.60064 | 0.41465 | 0 | 7.7597 | 10.5583 | 2.8 | 100.3121
2017-08-30 | 0.6002 | 0.42172 | 0.6 | 8.213 | 9.15 | 6.4 | 233.1918
2017-08-31 | 0.60175 | 0.40013 | 0 | 7.1472 | 6.75 | 8.4 | 290.3992
2017-09-01 | 0.6016 | 0.40204 | 0 | 6.9702 | 7.1625 | 3.6 | 125.0496
2017-09-02 | 0.6156 | 0.26146 | 0 | 6.7466 | 6.3333 | 3.2 | 72.2896
2017-09-03 | 0.63358 | 0.19901 | 0 | 5.7695 | 4.7458 | 5.6 | 96.2871
2017-09-04 | 0.65655 | 0.2858 | 1.2 | 6.7274 | 7.425 | 6 | 148.1597
2017-09-05 | 0.67278 | 0.46314 | 0 | 8.3431 | 13.7667 | 32.4 | 1296.4973
2017-09-06 | 0.67576 | 0.50698 | 0.2 | 8.8745 | 12.4667 | 9.2 | 402.9886
2017-09-07 | 0.703 | 1.1069 | 5.5 | 8.969 | 9.8333 | 16.4 | 1568.4019
2017-09-08 | 0.71422 | 1.388 | 0.6 | 7.2748 | 6.1333 | 8 | 959.416
2017-09-09 | 0.73742 | 2.3407 | 3.4 | 7.2459 | 6.3375 | 20.4 | 4125.6326
2017-09-10 | 0.76577 | 3.5228 | 0.6 | 6.4203 | 5.3833 | 10.8 | 3287.1887
2017-09-11 | 0.73657 | 2.1532 | 0.2 | 6.5622 | 5.5417 | 8 | 1488.2631
2017-09-12 | 0.72785 | 1.8278 | 0.2 | 6.0281 | 5.575 | 12 | 1895.0766
2017-09-13 | 0.72655 | 1.7831 | 0 | 5.3042 | 4.2542 | 12 | 1848.687
2017-09-14 | 0.729 | 1.8681 | 0 | 5.1445 | 4.1083 | 5.2 | 839.2953
2017-09-15 | 0.72816 | 1.8387 | 0 | 5.3187 | 3.7292 | 10 | 1588.6729
2017-09-16 | 0.73292 | 2.0108 | 0 | 4.515 | 2.8417 | 6.4 | 1111.886
2017-09-17 | 0.73211 | 1.9811 | 0.4 | 5.6575 | 6.2125 | 10.8 | 1848.5693
2017-09-18 | 0.74821 | 2.6316 | 4.7 | 6.2203 | 6.7625 | 8.8 | 2000.8271
2017-09-19 | 0.7467 | 2.562 | 0 | 6.402 | 7.85 | 13.6 | 3010.4526
2017-09-20 | 0.74044 | 2.3011 | 0 | 5.558 | 4.9708 | 6 | 1192.9127
2017-09-21 | [5 empty] | 16.8

## NI_SI_IR01
Date | Average Water Level (m) | Average of Calculated Daily Flow (m3/s) | Sum of Rainfall (mm) | Average of Water Temperature (°C) | Average of Air Temperature (°C) | Total Suspended Solids (mg/L) | Daily Loading (kg/day)
2017-06-09 | [5 empty] | 4.4
2017-06-10 |  |  | 0 |  | 17.9 | 11.2
2017-06-11 |  |  | 0 |  | 13.7375 | 4
2017-06-12 |  |  | 0 |  | 8.125 | 4
2017-06-13 |  |  | 0 |  | 7.0875 | 4.4
2017-06-14 |  |  | 2.1 |  | 7.35 | 2.8
2017-06-15 |  |  | 4.3 |  | 8.5875 | 3.2
2017-06-16 |  |  | 9.1 |  | 6.9 | 16.8
2017-06-17 |  |  | 0.2 |  | 7.5375 | 4.8
2017-06-18 |  |  | 0.9 |  | 10.4708 | 4.8
2017-06-19 |  |  | 1.4 |  | 11.0333 | 3.2
2017-06-20 |  |  | 2.2 |  | 7.6583 | 0.8
2017-06-21 |  |  | 0.2 |  | 9.7458 | 1.2
2017-06-22 |  |  | 1.1 |  | 10.6125 | 0.8
2017-06-23 |  |  | 0 |  | 13.4917 | 2
2017-06-24 |  |  | 0.4 |  | 11.5417 | 2
2017-06-25 |  |  | 0.6 |  | 11.2333 | 1.2
2017-06-26 |  |  | 0 |  | 13.7875 | 2
2017-06-27 |  |  | 0 |  | 14.9125 | 2.4
2017-06-28 |  |  | 0 |  | 12.675 | 0.4
2017-06-29 |  |  | 0 |  | 11.6625 | 0.4
2017-06-30 | 0.38019 | 1.8126 | 0.2 | 8.0719 | 10.6958 | 0.4 | 62.6427
2017-07-01 | 0.37504 | 1.5112 | 1.2 | 8.3783 | 11.6667 | 2 | 261.1272
2017-07-02 | 0.37094 | 1.1538 | 0 | 9.1976 | 13.0125 | 0.8 | 79.7472
2017-07-03 | 0.36706 | 1.0804 | 3.8 | 7.997 | 9.2958 | 0.4 | 37.3378
2017-07-04 | 0.44483 | 7.7911 | 8.8 | 7.3444 | 9.2083 | 8 | 5385.2234
2017-07-05 | 0.42451 | 5.3655 | 0 | 9.0405 | 13.1833 | 1.6 | 741.7202
2017-07-06 | 0.38518 | 2.0023 | 0 | 9.6557 | 15.0333 | 0.4 | 69.1994
2017-07-07 | 0.36324 | 0.84804 | 0.2 | 10.576 | 16.0875 | 5.6 | 410.3155
2017-07-08 | 0.3949 | 2.8373 | 9.7 | 9.9958 | 12.8 | 3.6 | 882.5134
2017-07-09 | 0.40416 | 3.4528 | 2.2 | 8.4903 | 9.5667 | 5.2 | 1551.2941
2017-07-10 | 0.41546 | 4.0512 | 11.8 | 7.195 | 7.3625 | 2 | 700.0535
2017-07-11 | 0.51599 | 17.4445 | 4 | 6.384 | 6.8958 | 24 | 36172.9463
2017-07-12 | 0.48173 | 10.1131 | 0.2 | 7.3209 | 11.6792 | 8.8 | 7689.1624
2017-07-13 | 0.44575 | 5.8327 | 4.2 | 8.5928 | 12.7167 | 2 | 1007.8959
2017-07-14 | 0.43776 | 5.009 | 0 | 9.532 | 13.8542 | 3.2 | 1384.898
2017-07-15 | 0.42623 | 3.8901 | 4.1 | 8.7812 | 10.175 | 1.6 | 537.7628
2017-07-16 | 0.43849 | 4.8362 | 1.1 | 9.3698 | 13.075 | 2.4 | 1002.8271
2017-07-17 | 0.43096 | 4.2681 | 0.4 | 9.9691 | 14.2042 | 1.6 | 590.0218
2017-07-18 | 0.41954 | 3.3982 | 0 | 10.5013 | 14.6083 | 3.6 | 1056.9852
2017-07-19 | 0.41195 | 2.5105 | 0 | 10.2335 | 13.5542 | 0.4 | 86.7625
2017-07-20 | 0.40065 | 1.8299 | 0 | 10.7563 | 15.025 | 4 | 632.4085
2017-07-21 | 0.38532 | 1.0536 | 0 | 10.4736 | 14.3583 | 3.2 | 291.3078
2017-07-22 | 0.38202 | 0.93498 | 0.2 | 10.0178 | 12.4667 | 4.4 | 355.4414
2017-07-23 | 0.38576 | 1.1121 | 0 | 10.5397 | 16.6417 | 0.8 | 76.8672
2017-07-24 | 0.36863 | 0.47017 | 0 | 11.475 | 17.3708 | 0.4 | 16.2492
2017-07-25 | 0.36029 | 0.28047 | 0 | 11.531 | 16.225 | 0.8 | 19.3864
2017-07-26 | 0.3502 | 0.2126 | 0 | 11.154 | 13.8083 | 1.2 | 22.0421
2017-07-27 | 0.35133 | 0.20892 | 0 | 10.0943 | 12.8625 | 3.6 | 64.9832
2017-07-28 | 0.37185 | 0.78575 | 3.6 | 9.7185 | 11.3875 | 1.2 | 81.4662
2017-07-29 | 0.36388 | 0.4681 | 0 | 10.2111 | 12.3125 | 0.8 | 32.3552
2017-07-30 | 0.35259 | 0.22759 | 0 | 9.7103 | 11.6958 | 3.6 | 70.7893
2017-07-31 | 0.34415 | 0.13564 | 0 | 10.5912 | 14.1042 | 2.8 | 32.8151
2017-08-01 | 0.33481 | 0.14306 | 0 | 10.181 | 12.4583 | 3.6 | 44.4966
2017-08-02 | 0.32741 | 0.17872 | 0.2 | 10.0553 | 12.8583 | 1.2 | 18.5295
2017-08-03 | 0.32281 | 0.24131 | 0 | 11.0673 | 15.4875 | 0.8 | 16.6796
2017-08-04 | 0.31476 | 0.4769 | 0 | 11.532 | 16.4833 | 2 | 82.4081
2017-08-05 | 0.30976 | 0.54785 | 0 | 11.7649 | 16.3875 | 5.2 | 246.139
2017-08-06 | 0.30364 | 0.80528 | 0 | 12.3534 | 16.5875 | 2 | 139.1531
2017-08-07 | 0.29879 | 1.0079 | 0 | 12.3341 | 16.9875 | 2.4 | 209.0059
2017-08-08 | 0.29365 | 1.2329 | 0 | 12.2867 | 17.0833 | 0.8 | 85.2147
2017-08-09 | 0.28974 | 1.4602 | 0 | 12.0565 | 16.5708 | 2 | 252.3217
2017-08-10 | 0.28462 | 1.6725 | 0 | 11.9287 | 16.0292 | 4.4 | 635.8266
2017-08-11 | 0.28312 | 1.9179 | 0 | 11.5702 | 14.8458 | 2.4 | 397.7045
2017-08-12 | 0.28302 | 1.9015 | 0 | 11.8509 | 15.675 | 0.4 | 65.7174
2017-08-13 | 0.28119 | 1.959 | 0 | 11.7267 | 14.6292 | 2.8 | 473.9301
2017-08-14 | 0.2876 | 1.5343 | 1.3 | 10.0117 | 8.6833 | 0.8 | 106.049
2017-08-15 | 0.29519 | 1.2202 | 0 | 8.2871 | 8.0667 | 1.6 | 168.6853
2017-08-16 | 0.28736 | 1.5917 | 0 | 7.6693 | 7.8792 | 2 | 275.0486
2017-08-17 | 0.28449 | 1.7249 | 0 | 8.5499 | 9.5167 | 5.6 | 834.5727
2017-08-18 | 0.29002 | 1.3936 | 2.1 | 8.5167 | 8.1458 | 0.8 | 96.3244
2017-08-19 | 0.28545 | 1.5384 | 0 | 7.3808 | 6.7417 | 1.2 | 159.5044
2017-08-20 | 0.28791 | 1.485 | 0.4 | 8.6181 | 9.1542 | 2.4 | 307.9305
2017-08-21 | 0.30297 | 0.83965 | 2.8 | 9.1805 | 10.5417 | 3.6 | 261.1648
2017-08-22 | 0.30518 | 0.76045 | 3.3 | 9.7182 | 11.5917 | 1.2 | 78.8431
2017-08-23 | 0.38122 | 1.4179 | 9.6 | 9.0427 | 8.7708 | 6.8 | 833.036
2017-08-24 | 0.40525 | 3.2215 | 0.9 | 7.9556 | 8.3042 | 8 | 2226.7053
2017-08-25 | 0.35147 | 0.34154 | 0.2 | 7.7318 | 7.5792 | 3.6 | 106.2316
2017-08-26 | 0.34228 | 0.14915 | 2 | 8.0515 | 8.2625 | 3.2 | 41.2363
2017-08-27 | 0.33141 | 0.16442 | 0 | 6.9164 | 6.2625 | 5.2 | 73.8709
2017-08-28 | 0.31332 | 0.36227 | 0 | 6.819 | 6.45 | 2.4 | 75.1205
2017-08-29 | 0.30353 | 0.68292 | 0 | 8.4283 | 10.5583 | 3.2 | 188.8139
2017-08-30 | 0.30033 | 0.82256 | 0.6 | 8.5715 | 9.15 | 3.2 | 227.4213
2017-08-31 | 0.29859 | 0.92878 | 0 | 7.3349 | 6.75 | 2.8 | 224.691
2017-09-01 | 0.29423 | 1.0961 | 0 | 7.0462 | 7.1625 | 0.8 | 75.7609
2017-09-02 | 0.28835 | 1.4435 | 0 | 6.7326 | 6.3333 | 1.2 | 149.6671
2017-09-03 | 0.2829 | 1.7365 | 0 | 5.5888 | 4.7458 | 2 | 300.0734
2017-09-04 | 0.28799 | 1.391 | 1.2 | 6.5569 | 7.425 | 0.4 | 48.0714
2017-09-05 | 0.30328 | 0.73726 | 0 | 8.6602 | 13.7667 | 1.6 | 101.9195
2017-09-06 | 0.28909 | 1.2759 | 0.2 | 9.248 | 12.4667 | 1.2 | 132.2843
2017-09-07 | 0.29732 | 0.97669 | 5.5 | 9.0638 | 9.8333 | 1.2 | 101.2632
2017-09-08 | 0.30773 | 0.58522 | 0.6 | 7.5156 | 6.1333 | 1.2 | 60.676
2017-09-09 | 0.32582 | 0.51606 | 3.4 | 7.3629 | 6.3375 | 2 | 89.1758
2017-09-10 | 0.36584 | 0.71839 | 0.6 | 6.3565 | 5.3833 | 3.6 | 223.4496
2017-09-11 | 0.34168 | 0.18607 | 0.2 | 6.542 | 5.5417 | 4.4 | 70.7356
2017-09-12 | 0.32721 | 0.17103 | 0.2 | 6.0527 | 5.575 | 0.8 | 11.8217
2017-09-13 | 0.31362 | 0.3659 | 0 | 5.124 | 4.2542 | 1.6 | 50.5823
2017-09-14 | 0.30495 | 0.58672 | 0 | 4.9197 | 4.1083 | 0.8 | 40.5539
2017-09-15 | 0.30236 | 0.75002 | 0 | 4.9146 | 3.7292 | 1.2 | 77.7625
2017-09-16 | 0.29721 | 0.98116 | 0 | 4.085 | 2.8417 | 1.2 | 101.7265
2017-09-17 | 0.29561 | 0.9583 | 0.4 | 5.3423 | 6.2125 | 2.8 | 231.8327
2017-09-18 | 0.33516 | 0.28555 | 4.7 | 5.8754 | 6.7625 | 1.2 | 29.6057
2017-09-19 | 0.32361 | 0.21759 | 0 | 6.4573 | 7.85 | 3.2 | 60.16
2017-09-20 | 0.30639 | 0.50992 | 0 | 5.4701 | 4.9708 | 4 | 176.2296
2017-09-21 | [5 empty] | 5.2