## White R all sites
LAB_NUMBER | SAMPLE_NUMBER | SAMPLE_DATE | SITE_CODE | TOTAL_SUSPENDED_SOLIDS_MG_L | WATER_QUALITY_OBJECTIVE_MG_L | ABOVE_BELOW_OBJECTIVE | SETTLEABLE_SOLIDS_ML_L | CONDUCTIVITY_USM | pH | TURBIDITY_NTU | ACTIVITIES_COMMENTS | QA | QA_COMMENTS
13-0109 | WQG 13-0035 | 2013-06-27 | WH_DO_KL_BU01 | 7 | 100 | Below | 0 | 298 | 8.4 | 8
13-0110 | WQG 13-0036 | 2013-06-27 | WH_DO_KL_QU01 | 2 | 25 | Below | 0 | 208 | 8 | 4
13-0111 | WQG 13-0037 | 2013-06-27 | WH04 | 5003 | 300 | Above | 14 | 206 | 8.5 | 6738
13-0112 | WQG 13-0038 | 2013-06-27 | WH_DO01 | 4263 | 200 | Above | 8 | 248 | 8.4 | 4905
13-0113 | WQG 13-0039 | 2013-06-27 | WH_DO_KL_SW01 | 18 | 25 | Below | 0 | 307 | 8.2 | 8
13-0114 | WQG 13-0040 | 2013-06-27 | WH_DO_KL_BU01 | 13 | 100 | Below | 0 | 288 | 8.4 | 22
13-0115 | WQG 13-0041 | 2013-06-28 | WH_DO_KL_DU01 | 1582 | 100 | Above | 1 | 281 | 8.3 | 1286
13-0516 | WQG 13-0042 | 2013-07-16 | WH_DO_KL_BU01 | 5 | 100 | Below | 0 | 328 | 8.2 | 4
13-0517 | WQG 13-0043 | 2013-07-17 | WH_DO_KL_DU01 | 2176 | 100 | Above | 1.5 | 315 | 8.2 | 1404
13-0518 | WQG 13-0044 | 2013-07-17 | WH_DO_KL_BU01 | 6 | 100 | Below | 0 | 331 | 8.3 | 12
13-0519 | WQG 13-0045 | 2013-07-17 | WH_DO_KL_QU01 | 5 | 25 | Below | 0 | 424 | 8.1 | 5
13-0521 | WQG 13-0047 | 2013-07-17 | WH_DO_KL_SW01 | 8 | 25 | Below | 0 | 248 | 7.9 | 5
13-0522 | WQG 13-0048 | 2013-07-17 | WH_DO01 | 2394 | 200 | Above | 7 | 258 | 8.2 | 3345
13-0523 | WQG 13-0049 | 2013-07-17 | WH04 | 4756 | 300 | Above | 12 | 216 | 8.3 | 4929
13-0524 | WQG 13-0050 | 2013-07-17 | WH_SA01 | 7 | 300 | Below | 0 | 343 | 8.1 | 9
13-0525 | WQI 13-0313 | 2013-06-29 | WH_DO_KL_BU01 | 17 | 100 | Below |  | 311 | 8.4 | 19 | Sample partially full due to equipment failure
13-0526 | WQI 13-0314 | 2013-06-30 | WH_DO_KL_BU01 | 63 | 100 | Below |  | 304 | 8.4 | 69 | Sample partially full due to equipment failure
13-0527 | WQI 13-0315 | 2013-07-01 | WH_DO_KL_BU01 | 60 | 100 | Below |  | 309 | 8.4 | 60 | Sample partially full due to equipment failure
13-0528 | WQI 13-0316 | 2013-07-02 | WH_DO_KL_BU01 | 31 | 100 | Below |  | 319 | 8.4 | 34 | Sample partially full due to equipment failure
13-0529 | WQI 13-0317 | 2013-07-03 | WH_DO_KL_BU01 | 9 | 100 | Below | 0 | 333 | 8.4 | 10
13-0530 | WQI 13-0318 | 2013-07-04 | WH_DO_KL_BU01 | 7 | 100 | Below | 0 | 350 | 8.4 | 3
13-0531 | WQI 13-0319 | 2013-07-05 | WH_DO_KL_BU01 | 3 | 100 | Below | 0 | 359 | 8.4 | 3
13-0532 | WQI 13-0320 | 2013-07-06 | WH_DO_KL_BU01 | 8 | 100 | Below | 0 | 365 | 8.4 | 5
13-0533 | WQI 13-0321 | 2013-07-07 | WH_DO_KL_BU01 | 15 | 100 | Below | 0 | 365 | 8.4 | 13
13-0534 | WQI 13-0322 | 2013-07-08 | WH_DO_KL_BU01 | 24 | 100 | Below | 0 | 366 | 8.4 | 21
13-0535 | WQI 13-0323 | 2013-07-09 | WH_DO_KL_BU01 | 12 | 100 | Below | 0 | 356 | 8.4 | 11
13-0536 | WQI 13-0324 | 2013-07-10 | WH_DO_KL_BU01 | 89 | 100 | Below |  | 338 | 8.3 | 75 | Sample partially full due to equipment failure
13-0537 | WQI 13-0325 | 2013-07-11 | WH_DO_KL_BU01 |  | 100 | [5 empty] | Sample empty due to equipment failure
13-0538 | WQI 13-0326 | 2013-07-12 | WH_DO_KL_BU01 | 134 | 100 | Above |  | 259 | 8.2 | 79 | Sample partially full due to equipment failure
13-0539 | WQI 13-0327 | 2013-07-13 | WH_DO_KL_BU01 | 141 | 100 | Above |  | 667 | 8.2 | 89 | Sample partially full due to equipment failure
13-0540 | WQI 13-0328 | 2013-07-14 | WH_DO_KL_BU01 | 54 | 100 | Below | 0 | 290 | 8.2 | 30
13-0541 | WQI 13-0329 | 2013-07-15 | WH_DO_KL_BU01 | 17 | 100 | Below | 0 | 309 | 8.2 | 11
13-0542 | WQI 13-0330 | 2013-07-16 | WH_DO_KL_BU01 | 7 | 100 | Below |  | 32 | 8.2 | 7 | Sample partially full due to early pick-up
13-0543 | WQI 13-0331 | 2013-07-17 | WH_DO_KL_BU01 |  | 100 | [5 empty] | Sample empty due to early pick-up
13-0544 | WQI 13-0332 | 2013-07-18 | WH_DO_KL_BU01 |  | 100 | [5 empty] | Sample empty due to early pick-up
13-0545 | WQI 13-0333 | 2013-07-19 | WH_DO_KL_BU01 |  | 100 | [5 empty] | Sample empty due to early pick-up
13-0546 | WQI 13-0334 | 2013-07-20 | WH_DO_KL_BU01 |  | 100 | [5 empty] | Sample empty due to early pick-up
13-0547 | WQI 13-0335 | 2013-07-21 | WH_DO_KL_BU01 |  | 100 | [5 empty] | Sample empty due to early pick-up
13-0548 | WQI 13-0336 | 2013-07-22 | WH_DO_KL_BU01 |  | 100 | [5 empty] | Sample empty due to early pick-up
13-1063 | WQI 13-0121 | 2013-07-17 | WH_DO_KL_BU01 | 5 | 100 | Below | 0 | 364 | 8.4 | 4
13-1064 | WQI 13-0122 | 2013-07-18 | WH_DO_KL_BU01 | 8 | 100 | Below | 0 | 364 | 8.4 | 8
13-1065 | WQI 13-0123 | 2013-07-19 | WH_DO_KL_BU01 | 5 | 100 | Below | 0 | 368 | 8.5 | 5
13-1066 | WQI 13-0124 | 2013-07-20 | WH_DO_KL_BU01 | 81 | 100 | Below | 0 | 351 | 8.4 | 48
13-1067 | WQI 13-0125 | 2013-07-21 | WH_DO_KL_BU01 |  | 100 | [5 empty] | Sample empty due to equipment failure
13-1068 | WQI 13-0126 | 2013-07-22 | WH_DO_KL_BU01 | 7375 | 100 | Above |  | 248 | 8.3 | 9828 | Sample partially full due to equipment failure
13-1069 | WQI 13-0127 | 2013-07-23 | WH_DO_KL_BU01 | 5115 | 100 | Above |  | 244 | 8.3 | 5130 | Sample partially full due to equipment failure
13-1070 | WQI 13-0128 | 2013-07-24 | WH_DO_KL_BU01 |  | 100 | [5 empty] | Sample empty due to equipment failure
13-1071 | WQI 13-0129 | 2013-07-25 | WH_DO_KL_BU01 |  | 100 | [5 empty] | Sample empty due to equipment failure
13-1072 | WQI 13-0130 | 2013-07-26 | WH_DO_KL_BU01 | 5680 | 100 | Above |  | 248 | 8.2 | 4464 | Sample partially full due to equipment failure
13-1073 | WQI 13-0131 | 2013-07-27 | WH_DO_KL_BU01 | 1685 | 100 | Above | 1 | 264 | 8.2 | 1487
13-1074 | WQI 13-0132 | 2013-07-28 | WH_DO_KL_BU01 | 1416 | 100 | Above | 1 | 269 | 8.2 | 941
13-1075 | WQI 13-0133 | 2013-07-29 | WH_DO_KL_BU01 | 1505 | 100 | Above | 2 | 292 | 8.2 | 532
13-1076 | WQI 13-0134 | 2013-07-30 | WH_DO_KL_BU01 | 782 | 100 | Above | 1 | 311 | 8.3 | 233
13-1077 | WQI 13-0135 | 2013-07-31 | WH_DO_KL_BU01 | 786 | 100 | Above | 0.9 | 296 | 8.2 | 323
13-1078 | WQI 13-0136 | 2013-08-01 | WH_DO_KL_BU01 | 1534 | 100 | Above | 1.5 | 255 | 8.1 | 776
13-1079 | WQI 13-0137 | 2013-08-02 | WH_DO_KL_BU01 | 681 | 100 | Above |  | 283 | 8.3 | 298 | Sample partially full due to equipment failure
13-1080 | WQI 13-0138 | 2013-08-03 | WH_DO_KL_BU01 |  | 100 | [5 empty] | Sample empty due to equipment failure
13-1081 | WQI 13-0139 | 2013-08-04 | WH_DO_KL_BU01 |  | 100 | [5 empty] | Sample empty due to equipment failure
13-1082 | WQI 13-0140 | 2013-08-05 | WH_DO_KL_BU01 |  | 100 | [5 empty] | Sample empty due to equipment failure
13-1083 | WQI 13-0141 | 2013-08-06 | WH_DO_KL_BU01 |  | 100 | [5 empty] | Sample empty due to equipment failure
13-1084 | WQI 13-0142 | 2013-08-07 | WH_DO_KL_BU01 |  | 100 | [5 empty] | Sample empty due to equipment failure
13-1085 | WQI 13-0143 | 2013-08-08 | WH_DO_KL_BU01 |  | 100 | [5 empty] | Sample empty due to equipment failure
13-1086 | WQI 13-0144 | 2013-08-09 | WH_DO_KL_BU01 |  | 100 | [5 empty] | Sample partially full due to early pick-up
13-1087 | WQG 13-0158 | 2013-08-08 | WH_DO_KL_BU01 | 8 | 100 | Below | 0 | 375 | 8.2 | 13
13-1088 | WQG 13-0159 | 2013-08-08 | WH_DO_KL_QU01 | 9 | 25 | Below | 0 | 498 | 8.1 | 6
13-1089 | WQG 13-0160 | 2013-08-08 | WH_DO_KL_DU01 | 285 | 100 | Above | 0.1 | 440 | 8.2 | 204
13-1665 | 4854 | 2013-09-20 | WH01 | 242.7 | 25 | Above | 0.2 | 348 | 7.8 | 164

## WH_DO_KL_BU01
Date | Time | Temp (*C) | Rainfall (mm) | Row Labels | Sum of Rainfall (mm) | Average of Temp (*C) | Max of Temp (*C) | Min of Temp (*C)2
2013-06-27 | 14:00 | 25.6 | 0 | 2013-06-27 | 0 | 25.24 | 29.1 | 17.7
2013-06-27 | 15:00 | 24.9 | 0 | 2013-06-28 | 1.5 | 14.8667 | 23 | 9
2013-06-27 | 16:00 | 28.6 | 0 | 2013-06-29 | 4.4 | 16.375 | 26.2 | 7.5
2013-06-27 | 17:00 | 28.7 | 0 | 2013-06-30 | 0 | 19.0917 | 25.9 | 8.5
2013-06-27 | 18:00 | 29.1 | 0 | 2013-07-01 | 0 | 16.6083 | 25.1 | 6.1
2013-06-27 | 19:00 | 28.3 | 0 | 2013-07-02 | 0 | 15.2333 | 23.4 | 5.3
2013-06-27 | 20:00 | 27.9 | 0 | 2013-07-03 | 0 | 12.4792 | 18.7 | 7.6
2013-06-27 | 21:00 | 21.5 | 0 | 2013-07-04 | 0 | 12.7708 | 22.5 | 1.3
2013-06-27 | 22:00 | 20.1 | 0 | 2013-07-05 | 0 | 13.4583 | 23.4 | 1.2
2013-06-27 | 23:00 | 17.7 | 0 | 2013-07-06 | 0 | 14.4708 | 23.9 | 3.1
2013-06-28 | 24:00 | 14.8 | 0 | 2013-07-07 | 0 | 13.9292 | 21.7 | 4.7
2013-06-28 | 25:00 | 14.3 | 0 | 2013-07-08 | 0 | 13.8125 | 20.6 | 8
2013-06-28 | 26:00 | 12.8 | 0 | 2013-07-09 | 17.4 | 7.3042 | 9.3 | 5.8
2013-06-28 | 27:00 | 11.1 | 0 | 2013-07-10 | 21.2 | 7.9625 | 12.1 | 5.3
2013-06-28 | 28:00 | 9.1 | 0 | 2013-07-11 | 0.2 | 10.4458 | 14.4 | 7
2013-06-28 | 29:00 | 9 | 0 | 2013-07-12 | 0.2 | 13.8417 | 19.8 | 7.7
2013-06-28 | 30:00 | 9.6 | 0 | 2013-07-13 | 0 | 15.6958 | 25.8 | 3.1
2013-06-28 | 31:00 | 10.1 | 0 | 2013-07-14 | 0 | 17.2458 | 27.7 | 3.2
2013-06-28 | 32:00 | 10.6 | 0 | 2013-07-15 | 0 | 18.6 | 28.3 | 5.9
2013-06-28 | 33:00 | 12.4 | 0 | 2013-07-16 | 0 | 17.8 | 26.7 | 8.6
2013-06-28 | 34:00 | 12.1 | 0 | 2013-07-17 | 0 | 17.9458 | 26.6 | 10.4
2013-06-28 | 35:00 | 12.2 | 0 | 2013-07-18 | 0.2 | 17.8542 | 27.3 | 11.3
2013-06-28 | 36:00 | 11.4 | 1.5 | 2013-07-19 | 1.9 | 14.8375 | 18.2 | 10.3
2013-06-28 | 37:00 | 16.2 | 0 | 2013-07-20 | 27.2 | 10.1292 | 12.4 | 8.5
2013-06-28 | 38:00 | 20.2 | 0 | 2013-07-21 | 8 | 9.5792 | 12.1 | 7.6
2013-06-28 | 39:00 | 22.3 | 0 | 2013-07-22 | 5.3 | 11.6542 | 16 | 9.2
2013-06-28 | 40:00 | 23 | 0 | 2013-07-23 | 0.2 | 15.475 | 23 | 8.8
2013-06-28 | 41:00 | 22.8 | 0 | 2013-07-24 | 0 | 16.1208 | 27.6 | 5.5
2013-06-28 | 42:00 | 16.8 | 0 | 2013-07-25 | 27.6 | 11.8083 | 13.7 | 10.7
2013-06-28 | 43:00 | 19.1 | 0 | 2013-07-26 | 1.5 | 13.2542 | 20.5 | 9
2013-06-28 | 44:00 | 20.7 | 0 | 2013-07-27 | 4.9 | 14.2458 | 20.6 | 10.3
2013-06-28 | 45:00 | 17.3 | 0 | 2013-07-28 | 3.5 | 17.475 | 25.4 | 11.3
2013-06-28 | 46:00 | 15.2 | 0 | 2013-07-29 | 0 | 19.6542 | 30.7 | 7.3
2013-06-28 | 47:00 | 13.7 | 0 | 2013-07-30 | 0 | 19.575 | 29.8 | 10.8
2013-06-29 | 48:00 | 11.8 | 2.5 | 2013-07-31 | 12.6 | 16.7583 | 28.3 | 8.4
2013-06-29 | 49:00 | 10.4 | 0 | 2013-08-01 | 0 | 17.0167 | 29.6 | 4.7
2013-06-29 | 50:00 | 10 | 0 | 2013-08-02 | 0 | 18.6667 | 29.8 | 5.5
2013-06-29 | 51:00 | 9.8 | 1.7 | 2013-08-03 | 0 | 14.7458 | 20.8 | 4.7
2013-06-29 | 52:00 | 9.1 | 0.2 | 2013-08-04 | 0 | 14.6083 | 23.5 | 5.2
2013-06-29 | 53:00 | 8.6 | 0 | 2013-08-05 | 0 | 15.6208 | 25.7 | 5
2013-06-29 | 54:00 | 7.5 | 0 | 2013-08-06 | 0 | 15.4667 | 26.6 | 3.1
2013-06-29 | 55:00 | 8.2 | 0 | 2013-08-07 | 0 | 13.9 | 22 | 3.1
2013-06-29 | 56:00 | 9.5 | 0 | 2013-08-08 | 0 | 14.4938 | 19.8 | 12.4
2013-06-29 | 57:00 | 10.4 | 0 | Grand Total | 137.8 | 14.9361 | 30.7 | 1.2
2013-06-29 | 58:00 | 11.4 | 0
2013-06-29 | 59:00 | 15.8 | 0
2013-06-29 | 60:00 | 20.3 | 0
2013-06-29 | 61:00 | 22.6 | 0
2013-06-29 | 62:00 | 24.3 | 0
2013-06-29 | 63:00 | 25.6 | 0
2013-06-29 | 64:00 | 25.3 | 0
2013-06-29 | 65:00 | 26.2 | 0
2013-06-29 | 66:00 | 24.4 | 0
2013-06-29 | 67:00 | 21.7 | 0
2013-06-29 | 68:00 | 22.7 | 0
2013-06-29 | 69:00 | 22.1 | 0
2013-06-29 | 70:00 | 18.2 | 0
2013-06-29 | 71:00 | 17.1 | 0
2013-06-30 | 72:00 | 15.9 | 0
2013-06-30 | 73:00 | 14.9 | 0
2013-06-30 | 74:00 | 14.4 | 0
2013-06-30 | 75:00 | 13.1 | 0
2013-06-30 | 76:00 | 10.4 | 0
2013-06-30 | 77:00 | 8.5 | 0
2013-06-30 | 78:00 | 9.3 | 0
2013-06-30 | 79:00 | 10.6 | 0
2013-06-30 | 80:00 | 13.6 | 0
2013-06-30 | 81:00 | 16.5 | 0
2013-06-30 | 82:00 | 18.9 | 0
2013-06-30 | 83:00 | 21.2 | 0
2013-06-30 | 84:00 | 23.1 | 0
2013-06-30 | 85:00 | 24 | 0
2013-06-30 | 86:00 | 24.8 | 0
2013-06-30 | 87:00 | 25.1 | 0
2013-06-30 | 88:00 | 25.3 | 0
2013-06-30 | 89:00 | 25.7 | 0
2013-06-30 | 90:00 | 24.9 | 0
2013-06-30 | 91:00 | 23.3 | 0
2013-06-30 | 92:00 | 24.6 | 0
2013-06-30 | 93:00 | 25.9 | 0
2013-06-30 | 94:00 | 23.9 | 0
2013-06-30 | 95:00 | 20.3 | 0
2013-07-01 | 0:00 | 15.7 | 0
2013-07-01 | 1:00 | 13.9 | 0
2013-07-01 | 2:00 | 11.4 | 0
2013-07-01 | 3:00 | 8.7 | 0
2013-07-01 | 4:00 | 6.6 | 0
2013-07-01 | 5:00 | 6.1 | 0
2013-07-01 | 6:00 | 6.7 | 0
2013-07-01 | 7:00 | 9 | 0
2013-07-01 | 8:00 | 12.4 | 0
2013-07-01 | 9:00 | 17.2 | 0
2013-07-01 | 10:00 | 17.7 | 0
2013-07-01 | 11:00 | 20.2 | 0
2013-07-01 | 12:00 | 22.7 | 0
2013-07-01 | 13:00 | 22.9 | 0
2013-07-01 | 14:00 | 24.8 | 0
2013-07-01 | 15:00 | 24.8 | 0
2013-07-01 | 16:00 | 23.5 | 0
2013-07-01 | 17:00 | 25.1 | 0
2013-07-01 | 18:00 | 21.6 | 0
2013-07-01 | 19:00 | 20.6 | 0
2013-07-01 | 20:00 | 18.5 | 0
2013-07-01 | 21:00 | 17.3 | 0
2013-07-01 | 22:00 | 16.9 | 0
2013-07-01 | 23:00 | 14.3 | 0
2013-07-02 | 24:00 | 12.8 | 0
2013-07-02 | 25:00 | 12.1 | 0
2013-07-02 | 26:00 | 11.3 | 0
2013-07-02 | 27:00 | 10.3 | 0
2013-07-02 | 28:00 | 8.2 | 0
2013-07-02 | 29:00 | 6.2 | 0
2013-07-02 | 30:00 | 5.3 | 0
2013-07-02 | 31:00 | 7 | 0
2013-07-02 | 32:00 | 11.2 | 0
2013-07-02 | 33:00 | 13.1 | 0
2013-07-02 | 34:00 | 16.9 | 0
2013-07-02 | 35:00 | 19.4 | 0
2013-07-02 | 36:00 | 21.1 | 0
2013-07-02 | 37:00 | 20.9 | 0
2013-07-02 | 38:00 | 20.9 | 0
2013-07-02 | 39:00 | 21.4 | 0
2013-07-02 | 40:00 | 21.7 | 0
2013-07-02 | 41:00 | 23.4 | 0
2013-07-02 | 42:00 | 22.5 | 0
2013-07-02 | 43:00 | 20.6 | 0
2013-07-02 | 44:00 | 18.3 | 0
2013-07-02 | 45:00 | 15.4 | 0
2013-07-02 | 46:00 | 13.4 | 0
2013-07-02 | 47:00 | 12.2 | 0
2013-07-03 | 48:00 | 11.6 | 0
2013-07-03 | 49:00 | 11.3 | 0
2013-07-03 | 50:00 | 10.2 | 0
2013-07-03 | 51:00 | 9.6 | 0
2013-07-03 | 52:00 | 9.1 | 0
2013-07-03 | 53:00 | 8.6 | 0
2013-07-03 | 54:00 | 7.6 | 0
2013-07-03 | 55:00 | 7.9 | 0
2013-07-03 | 56:00 | 8.5 | 0
2013-07-03 | 57:00 | 10.7 | 0
2013-07-03 | 58:00 | 12 | 0
2013-07-03 | 59:00 | 12.6 | 0
2013-07-03 | 60:00 | 13.9 | 0
2013-07-03 | 61:00 | 16.4 | 0
2013-07-03 | 62:00 | 15.5 | 0
2013-07-03 | 63:00 | 15.2 | 0
2013-07-03 | 64:00 | 16.9 | 0
2013-07-03 | 65:00 | 18.7 | 0
2013-07-03 | 66:00 | 18.1 | 0
2013-07-03 | 67:00 | 16.1 | 0
2013-07-03 | 68:00 | 15.8 | 0
2013-07-03 | 69:00 | 12.3 | 0
2013-07-03 | 70:00 | 11.2 | 0
2013-07-03 | 71:00 | 9.7 | 0
2013-07-04 | 72:00 | 6.1 | 0
2013-07-04 | 73:00 | 4.1 | 0
2013-07-04 | 74:00 | 5.1 | 0
2013-07-04 | 75:00 | 5.4 | 0
2013-07-04 | 76:00 | 4.2 | 0
2013-07-04 | 77:00 | 2 | 0
2013-07-04 | 78:00 | 1.3 | 0
2013-07-04 | 79:00 | 2.6 | 0
2013-07-04 | 80:00 | 5.6 | 0
2013-07-04 | 81:00 | 11.5 | 0
2013-07-04 | 82:00 | 14.3 | 0
2013-07-04 | 83:00 | 16.3 | 0
2013-07-04 | 84:00 | 18.4 | 0
2013-07-04 | 85:00 | 19.9 | 0
2013-07-04 | 86:00 | 20.5 | 0
2013-07-04 | 87:00 | 21.5 | 0
2013-07-04 | 88:00 | 21.7 | 0
2013-07-04 | 89:00 | 22.5 | 0
2013-07-04 | 90:00 | 19.3 | 0
2013-07-04 | 91:00 | 18.3 | 0
2013-07-04 | 92:00 | 18.7 | 0
2013-07-04 | 93:00 | 18.2 | 0
2013-07-04 | 94:00 | 15.6 | 0
2013-07-04 | 95:00 | 13.4 | 0
2013-07-05 | 96:00 | 10.5 | 0
2013-07-05 | 97:00 | 9.3 | 0
2013-07-05 | 98:00 | 8 | 0
2013-07-05 | 99:00 | 4.6 | 0
2013-07-05 | 100:00 | 2.4 | 0
2013-07-05 | 101:00 | 1.2 | 0
2013-07-05 | 102:00 | 2.2 | 0
2013-07-05 | 103:00 | 4.8 | 0
2013-07-05 | 104:00 | 8.3 | 0
2013-07-05 | 105:00 | 11.9 | 0
2013-07-05 | 106:00 | 12.6 | 0
2013-07-05 | 107:00 | 15.1 | 0
2013-07-05 | 108:00 | 16.5 | 0
2013-07-05 | 109:00 | 18.2 | 0
2013-07-05 | 110:00 | 19.7 | 0
2013-07-05 | 111:00 | 17.9 | 0
2013-07-05 | 112:00 | 18.4 | 0
2013-07-05 | 113:00 | 19.8 | 0
2013-07-05 | 114:00 | 20.4 | 0
2013-07-05 | 115:00 | 19.4 | 0
2013-07-05 | 116:00 | 19.4 | 0
2013-07-05 | 117:00 | 23.4 | 0
2013-07-05 | 118:00 | 21.3 | 0
2013-07-05 | 119:00 | 17.7 | 0
2013-07-06 | 120:00 | 11.9 | 0
2013-07-06 | 121:00 | 10.7 | 0
2013-07-06 | 122:00 | 7.9 | 0
2013-07-06 | 123:00 | 6.1 | 0
2013-07-06 | 124:00 | 3.9 | 0
2013-07-06 | 125:00 | 3.1 | 0
2013-07-06 | 126:00 | 3.7 | 0
2013-07-06 | 127:00 | 4.3 | 0
2013-07-06 | 128:00 | 8.6 | 0
2013-07-06 | 129:00 | 13.7 | 0
2013-07-06 | 130:00 | 15.4 | 0
2013-07-06 | 131:00 | 16.7 | 0
2013-07-06 | 132:00 | 18.9 | 0
2013-07-06 | 133:00 | 20.2 | 0
2013-07-06 | 134:00 | 21.6 | 0
2013-07-06 | 135:00 | 23.1 | 0
2013-07-06 | 136:00 | 23.1 | 0
2013-07-06 | 137:00 | 23.9 | 0
2013-07-06 | 138:00 | 23.1 | 0
2013-07-06 | 139:00 | 21 | 0
2013-07-06 | 140:00 | 18.7 | 0
2013-07-06 | 141:00 | 18.2 | 0
2013-07-06 | 142:00 | 15.8 | 0
2013-07-06 | 143:00 | 13.7 | 0
2013-07-07 | 144:00 | 11.4 | 0
2013-07-07 | 145:00 | 10.4 | 0
2013-07-07 | 146:00 | 9.8 | 0
2013-07-07 | 147:00 | 8.5 | 0
2013-07-07 | 148:00 | 6.9 | 0
2013-07-07 | 149:00 | 6.4 | 0
2013-07-07 | 150:00 | 4.7 | 0
2013-07-07 | 151:00 | 6.9 | 0
2013-07-07 | 152:00 | 10.3 | 0
2013-07-07 | 153:00 | 13.3 | 0
2013-07-07 | 154:00 | 13.9 | 0
2013-07-07 | 155:00 | 16.4 | 0
2013-07-07 | 156:00 | 16.4 | 0
2013-07-07 | 157:00 | 17.4 | 0
2013-07-07 | 158:00 | 16.2 | 0
2013-07-07 | 159:00 | 16.3 | 0
2013-07-07 | 160:00 | 16.9 | 0
2013-07-07 | 161:00 | 18.3 | 0
2013-07-07 | 162:00 | 19.8 | 0
2013-07-07 | 163:00 | 19.3 | 0
2013-07-07 | 164:00 | 20.8 | 0
2013-07-07 | 165:00 | 21.7 | 0
2013-07-07 | 166:00 | 17.7 | 0
2013-07-07 | 167:00 | 14.6 | 0
2013-07-08 | 168:00 | 11.3 | 0
2013-07-08 | 169:00 | 10.2 | 0
2013-07-08 | 170:00 | 9.2 | 0
2013-07-08 | 171:00 | 8.6 | 0
2013-07-08 | 172:00 | 8.5 | 0
2013-07-08 | 173:00 | 8.3 | 0
2013-07-08 | 174:00 | 8 | 0
2013-07-08 | 175:00 | 8.3 | 0
2013-07-08 | 176:00 | 9.8 | 0
2013-07-08 | 177:00 | 14.1 | 0
2013-07-08 | 178:00 | 16 | 0
2013-07-08 | 179:00 | 17.2 | 0
2013-07-08 | 180:00 | 18.5 | 0
2013-07-08 | 181:00 | 20.6 | 0
2013-07-08 | 182:00 | 20.1 | 0
2013-07-08 | 183:00 | 19.3 | 0
2013-07-08 | 184:00 | 17.4 | 0
2013-07-08 | 185:00 | 16.8 | 0
2013-07-08 | 186:00 | 15.3 | 0
2013-07-08 | 187:00 | 15.9 | 0
2013-07-08 | 188:00 | 17.3 | 0
2013-07-08 | 189:00 | 15.7 | 0
2013-07-08 | 190:00 | 13.7 | 0
2013-07-08 | 191:00 | 11.4 | 0
2013-07-09 | 192:00 | 8.3 | 0.2
2013-07-09 | 193:00 | 7.7 | 0
2013-07-09 | 194:00 | 8.2 | 0.2
2013-07-09 | 195:00 | 7.5 | 1
2013-07-09 | 196:00 | 6.7 | 0.7
2013-07-09 | 197:00 | 6 | 1.5
2013-07-09 | 198:00 | 5.9 | 2
2013-07-09 | 199:00 | 5.8 | 2.2
2013-07-09 | 200:00 | 5.9 | 2.5
2013-07-09 | 201:00 | 5.9 | 2.7
2013-07-09 | 202:00 | 6.3 | 1.5
2013-07-09 | 203:00 | 6 | 1
2013-07-09 | 204:00 | 6.6 | 0.5
2013-07-09 | 205:00 | 7.8 | 0
2013-07-09 | 206:00 | 8.8 | 0
2013-07-09 | 207:00 | 8.2 | 0
2013-07-09 | 208:00 | 8.1 | 0
2013-07-09 | 209:00 | 9.1 | 0
2013-07-09 | 210:00 | 9.3 | 0
2013-07-09 | 211:00 | 8.8 | 0
2013-07-09 | 212:00 | 8.1 | 0
2013-07-09 | 213:00 | 7.7 | 0
2013-07-09 | 214:00 | 6.7 | 0.7
2013-07-09 | 215:00 | 5.9 | 0.7
2013-07-10 | 216:00 | 5.6 | 2.5
2013-07-10 | 217:00 | 5.6 | 0
2013-07-10 | 218:00 | 5.7 | 0
2013-07-10 | 219:00 | 5.5 | 0.2
2013-07-10 | 220:00 | 5.7 | 1
2013-07-10 | 221:00 | 5.4 | 0.5
2013-07-10 | 222:00 | 5.3 | 3.3
2013-07-10 | 223:00 | 5.4 | 1
2013-07-10 | 224:00 | 5.7 | 1.2
2013-07-10 | 225:00 | 5.7 | 3
2013-07-10 | 226:00 | 5.9 | 1.5
2013-07-10 | 227:00 | 5.6 | 2.5
2013-07-10 | 228:00 | 6 | 4.5
2013-07-10 | 229:00 | 8.2 | 0
2013-07-10 | 230:00 | 9.1 | 0
2013-07-10 | 231:00 | 10.1 | 0
2013-07-10 | 232:00 | 11.4 | 0
2013-07-10 | 233:00 | 12.1 | 0
2013-07-10 | 234:00 | 12 | 0
2013-07-10 | 235:00 | 11.5 | 0
2013-07-10 | 236:00 | 11.1 | 0
2013-07-10 | 237:00 | 11.7 | 0
2013-07-10 | 238:00 | 10.7 | 0
2013-07-10 | 239:00 | 10.1 | 0
2013-07-11 | 240:00 | 8.9 | 0
2013-07-11 | 241:00 | 8.4 | 0
2013-07-11 | 242:00 | 7.9 | 0
2013-07-11 | 243:00 | 7.2 | 0
2013-07-11 | 244:00 | 7.3 | 0
2013-07-11 | 245:00 | 7.4 | 0
2013-07-11 | 246:00 | 7 | 0
2013-07-11 | 247:00 | 7.5 | 0.2
2013-07-11 | 248:00 | 8.3 | 0
2013-07-11 | 249:00 | 9.2 | 0
2013-07-11 | 250:00 | 10.2 | 0
2013-07-11 | 251:00 | 10.6 | 0
2013-07-11 | 252:00 | 11.1 | 0
2013-07-11 | 253:00 | 11.1 | 0
2013-07-11 | 254:00 | 10.9 | 0
2013-07-11 | 255:00 | 12.6 | 0
2013-07-11 | 256:00 | 13.4 | 0
2013-07-11 | 257:00 | 14.4 | 0
2013-07-11 | 258:00 | 13.7 | 0
2013-07-11 | 259:00 | 13.3 | 0
2013-07-11 | 260:00 | 13.1 | 0
2013-07-11 | 261:00 | 13.3 | 0
2013-07-11 | 262:00 | 12.2 | 0
2013-07-11 | 263:00 | 11.7 | 0
2013-07-12 | 264:00 | 10.9 | 0
2013-07-12 | 265:00 | 10.6 | 0
2013-07-12 | 266:00 | 10.3 | 0
2013-07-12 | 267:00 | 9.8 | 0.2
2013-07-12 | 268:00 | 8.9 | 0
2013-07-12 | 269:00 | 7.7 | 0
2013-07-12 | 270:00 | 8.1 | 0
2013-07-12 | 271:00 | 8.7 | 0
2013-07-12 | 272:00 | 9.6 | 0
2013-07-12 | 273:00 | 10.2 | 0
2013-07-12 | 274:00 | 12.7 | 0
2013-07-12 | 275:00 | 14.6 | 0
2013-07-12 | 276:00 | 16 | 0
2013-07-12 | 277:00 | 17.4 | 0
2013-07-12 | 278:00 | 18.5 | 0
2013-07-12 | 279:00 | 19.3 | 0
2013-07-12 | 280:00 | 19.8 | 0
2013-07-12 | 281:00 | 19.2 | 0
2013-07-12 | 282:00 | 18.5 | 0
2013-07-12 | 283:00 | 18.2 | 0
2013-07-12 | 284:00 | 17.3 | 0
2013-07-12 | 285:00 | 16.7 | 0
2013-07-12 | 286:00 | 15.9 | 0
2013-07-12 | 287:00 | 13.3 | 0
2013-07-13 | 288:00 | 10.1 | 0
2013-07-13 | 289:00 | 8.1 | 0
2013-07-13 | 290:00 | 5.1 | 0
2013-07-13 | 291:00 | 4 | 0
2013-07-13 | 292:00 | 3.1 | 0
2013-07-13 | 293:00 | 4.2 | 0
2013-07-13 | 294:00 | 5.2 | 0
2013-07-13 | 295:00 | 6.4 | 0
2013-07-13 | 296:00 | 8.9 | 0
2013-07-13 | 297:00 | 14.1 | 0
2013-07-13 | 298:00 | 16.2 | 0
2013-07-13 | 299:00 | 18 | 0
2013-07-13 | 300:00 | 19.6 | 0
2013-07-13 | 301:00 | 21.3 | 0
2013-07-13 | 302:00 | 22.4 | 0
2013-07-13 | 303:00 | 23.1 | 0
2013-07-13 | 304:00 | 23.2 | 0
2013-07-13 | 305:00 | 21.6 | 0
2013-07-13 | 306:00 | 21.7 | 0
2013-07-13 | 307:00 | 22.9 | 0
2013-07-13 | 308:00 | 25.3 | 0
2013-07-13 | 309:00 | 25.8 | 0
2013-07-13 | 310:00 | 25.6 | 0
2013-07-13 | 311:00 | 20.8 | 0
2013-07-14 | 312:00 | 11.4 | 0
2013-07-14 | 313:00 | 8.2 | 0
2013-07-14 | 314:00 | 6.5 | 0
2013-07-14 | 315:00 | 5.2 | 0
2013-07-14 | 316:00 | 4.4 | 0
2013-07-14 | 317:00 | 3.2 | 0
2013-07-14 | 318:00 | 3.9 | 0
2013-07-14 | 319:00 | 5.3 | 0
2013-07-14 | 320:00 | 9.7 | 0
2013-07-14 | 321:00 | 14.8 | 0
2013-07-14 | 322:00 | 17.8 | 0
2013-07-14 | 323:00 | 19.4 | 0
2013-07-14 | 324:00 | 21.7 | 0
2013-07-14 | 325:00 | 23.6 | 0
2013-07-14 | 326:00 | 25.5 | 0
2013-07-14 | 327:00 | 25.3 | 0
2013-07-14 | 328:00 | 25.7 | 0
2013-07-14 | 329:00 | 26 | 0
2013-07-14 | 330:00 | 26.1 | 0
2013-07-14 | 331:00 | 25.6 | 0
2013-07-14 | 332:00 | 26.7 | 0
2013-07-14 | 333:00 | 27.7 | 0
2013-07-14 | 334:00 | 26.8 | 0
2013-07-14 | 335:00 | 23.4 | 0
2013-07-15 | 336:00 | 13.4 | 0
2013-07-15 | 337:00 | 10.4 | 0
2013-07-15 | 338:00 | 8.9 | 0
2013-07-15 | 339:00 | 8.6 | 0
2013-07-15 | 340:00 | 7.2 | 0
2013-07-15 | 341:00 | 6.2 | 0
2013-07-15 | 342:00 | 5.9 | 0
2013-07-15 | 343:00 | 7.5 | 0
2013-07-15 | 344:00 | 11.5 | 0
2013-07-15 | 345:00 | 17.2 | 0
2013-07-15 | 346:00 | 18.9 | 0
2013-07-15 | 347:00 | 19.4 | 0
2013-07-15 | 348:00 | 22.5 | 0
2013-07-15 | 349:00 | 25.6 | 0
2013-07-15 | 350:00 | 26.5 | 0
2013-07-15 | 351:00 | 28.2 | 0
2013-07-15 | 352:00 | 26.7 | 0
2013-07-15 | 353:00 | 27 | 0
2013-07-15 | 354:00 | 27.2 | 0
2013-07-15 | 355:00 | 26.9 | 0
2013-07-15 | 356:00 | 28.3 | 0
2013-07-15 | 357:00 | 26.8 | 0
2013-07-15 | 358:00 | 25.2 | 0
2013-07-15 | 359:00 | 20.4 | 0
2013-07-16 | 360:00 | 15.4 | 0
2013-07-16 | 361:00 | 14.3 | 0
2013-07-16 | 362:00 | 13.9 | 0
2013-07-16 | 363:00 | 10.7 | 0
2013-07-16 | 364:00 | 10.2 | 0
2013-07-16 | 365:00 | 9.4 | 0
2013-07-16 | 366:00 | 8.6 | 0
2013-07-16 | 367:00 | 9.8 | 0
2013-07-16 | 368:00 | 14.3 | 0
2013-07-16 | 369:00 | 17.7 | 0
2013-07-16 | 370:00 | 17.8 | 0
2013-07-16 | 371:00 | 20.5 | 0
2013-07-16 | 372:00 | 24.5 | 0
2013-07-16 | 373:00 | 26.2 | 0
2013-07-16 | 374:00 | 26.7 | 0
2013-07-16 | 375:00 | 26.4 | 0
2013-07-16 | 376:00 | 24.6 | 0
2013-07-16 | 377:00 | 23.8 | 0
2013-07-16 | 378:00 | 20.9 | 0
2013-07-16 | 379:00 | 20.4 | 0
2013-07-16 | 380:00 | 19.6 | 0
2013-07-16 | 381:00 | 18.2 | 0
2013-07-16 | 382:00 | 17.2 | 0
2013-07-16 | 383:00 | 16.1 | 0
2013-07-17 | 384:00 | 14.8 | 0
2013-07-17 | 385:00 | 13.8 | 0
2013-07-17 | 386:00 | 12.8 | 0
2013-07-17 | 387:00 | 10.8 | 0
2013-07-17 | 388:00 | 10.4 | 0
2013-07-17 | 389:00 | 10.7 | 0
2013-07-17 | 390:00 | 11.3 | 0
2013-07-17 | 391:00 | 11.3 | 0
2013-07-17 | 392:00 | 13.7 | 0
2013-07-17 | 393:00 | 16.4 | 0
2013-07-17 | 394:00 | 19.3 | 0
2013-07-17 | 395:00 | 22.5 | 0
2013-07-17 | 396:00 | 24.4 | 0
2013-07-17 | 397:00 | 26.2 | 0
2013-07-17 | 398:00 | 24.1 | 0
2013-07-17 | 399:00 | 26.6 | 0
2013-07-17 | 400:00 | 25.2 | 0
2013-07-17 | 401:00 | 23.4 | 0
2013-07-17 | 402:00 | 23.5 | 0
2013-07-17 | 403:00 | 21.5 | 0
2013-07-17 | 404:00 | 20.1 | 0
2013-07-17 | 405:00 | 16.9 | 0
2013-07-17 | 406:00 | 15.7 | 0
2013-07-17 | 407:00 | 15.3 | 0
2013-07-18 | 408:00 | 14.8 | 0
2013-07-18 | 409:00 | 13.7 | 0.2
2013-07-18 | 410:00 | 12.5 | 0
2013-07-18 | 411:00 | 12.5 | 0
2013-07-18 | 412:00 | 12.2 | 0
2013-07-18 | 413:00 | 11.8 | 0
2013-07-18 | 414:00 | 11.3 | 0
2013-07-18 | 415:00 | 11.3 | 0
2013-07-18 | 416:00 | 12.5 | 0
2013-07-18 | 417:00 | 13.3 | 0
2013-07-18 | 418:00 | 15.6 | 0
2013-07-18 | 419:00 | 17.5 | 0
2013-07-18 | 420:00 | 20.3 | 0
2013-07-18 | 421:00 | 20.9 | 0
2013-07-18 | 422:00 | 21.6 | 0
2013-07-18 | 423:00 | 22.7 | 0
2013-07-18 | 424:00 | 23.5 | 0
2013-07-18 | 425:00 | 24.2 | 0
2013-07-18 | 426:00 | 23.6 | 0
2013-07-18 | 427:00 | 23.3 | 0
2013-07-18 | 428:00 | 27.3 | 0
2013-07-18 | 429:00 | 26.4 | 0
2013-07-18 | 430:00 | 18.6 | 0
2013-07-18 | 431:00 | 17.1 | 0
2013-07-19 | 432:00 | 15.5 | 0
2013-07-19 | 433:00 | 14.4 | 0
2013-07-19 | 434:00 | 12.7 | 0
2013-07-19 | 435:00 | 11.7 | 0
2013-07-19 | 436:00 | 11 | 0
2013-07-19 | 437:00 | 10.3 | 0
2013-07-19 | 438:00 | 10.3 | 0
2013-07-19 | 439:00 | 10.7 | 0
2013-07-19 | 440:00 | 13 | 0
2013-07-19 | 441:00 | 16.7 | 0
2013-07-19 | 442:00 | 17.4 | 0
2013-07-19 | 443:00 | 15.4 | 0
2013-07-19 | 444:00 | 15.1 | 0
2013-07-19 | 445:00 | 14.8 | 0.5
2013-07-19 | 446:00 | 15.4 | 0.5
2013-07-19 | 447:00 | 15.3 | 0.2
2013-07-19 | 448:00 | 16 | 0.5
2013-07-19 | 449:00 | 17.4 | 0
2013-07-19 | 450:00 | 18.1 | 0
2013-07-19 | 451:00 | 17.7 | 0
2013-07-19 | 452:00 | 18.2 | 0
2013-07-19 | 453:00 | 17.5 | 0
2013-07-19 | 454:00 | 17.1 | 0
2013-07-19 | 455:00 | 14.4 | 0.2
2013-07-20 | 456:00 | 12.4 | 0.5
2013-07-20 | 457:00 | 11.3 | 0
2013-07-20 | 458:00 | 10.9 | 0.2
2013-07-20 | 459:00 | 10.9 | 0
2013-07-20 | 460:00 | 10.7 | 0
2013-07-20 | 461:00 | 10.4 | 0.2
2013-07-20 | 462:00 | 10.3 | 0
2013-07-20 | 463:00 | 10.4 | 0
2013-07-20 | 464:00 | 11 | 0
2013-07-20 | 465:00 | 11.3 | 0
2013-07-20 | 466:00 | 11.5 | 0.5
2013-07-20 | 467:00 | 11.3 | 0.7
2013-07-20 | 468:00 | 10.6 | 0.5
2013-07-20 | 469:00 | 10 | 2.5
2013-07-20 | 470:00 | 9.7 | 2.7
2013-07-20 | 471:00 | 9 | 4
2013-07-20 | 472:00 | 8.5 | 5
2013-07-20 | 473:00 | 8.8 | 1.2
2013-07-20 | 474:00 | 9.2 | 1
2013-07-20 | 475:00 | 9.3 | 1
2013-07-20 | 476:00 | 9.1 | 1
2013-07-20 | 477:00 | 8.9 | 2
2013-07-20 | 478:00 | 8.9 | 2
2013-07-20 | 479:00 | 8.7 | 2.2
2013-07-21 | 480:00 | 8.7 | 1.7
2013-07-21 | 481:00 | 8.6 | 2.2
2013-07-21 | 482:00 | 8.6 | 0.5
2013-07-21 | 483:00 | 8.5 | 0.7
2013-07-21 | 484:00 | 8 | 0.5
2013-07-21 | 485:00 | 7.6 | 0.2
2013-07-21 | 486:00 | 7.6 | 0.2
2013-07-21 | 487:00 | 7.7 | 0.2
2013-07-21 | 488:00 | 7.9 | 0.2
2013-07-21 | 489:00 | 8.4 | 0
2013-07-21 | 490:00 | 8.9 | 0
2013-07-21 | 491:00 | 9.5 | 0
2013-07-21 | 492:00 | 10 | 0
2013-07-21 | 493:00 | 10.8 | 0
2013-07-21 | 494:00 | 10.5 | 0
2013-07-21 | 495:00 | 10.1 | 0
2013-07-21 | 496:00 | 10.8 | 0.2
2013-07-21 | 497:00 | 11.3 | 0.5
2013-07-21 | 498:00 | 11.9 | 0
2013-07-21 | 499:00 | 12.1 | 0
2013-07-21 | 500:00 | 11.3 | 0.2
2013-07-21 | 501:00 | 10.6 | 0.7
2013-07-21 | 502:00 | 10.4 | 0
2013-07-21 | 503:00 | 10.1 | 0
2013-07-22 | 504:00 | 9.9 | 0.5
2013-07-22 | 505:00 | 9.8 | 0.7
2013-07-22 | 506:00 | 9.6 | 0.5
2013-07-22 | 507:00 | 9.4 | 0.7
2013-07-22 | 508:00 | 9.3 | 0.2
2013-07-22 | 509:00 | 9.2 | 0.5
2013-07-22 | 510:00 | 9.2 | 0
2013-07-22 | 511:00 | 9.2 | 0
2013-07-22 | 512:00 | 9.6 | 0
2013-07-22 | 513:00 | 9.9 | 0.7
2013-07-22 | 514:00 | 10.3 | 0
2013-07-22 | 515:00 | 10.8 | 0
2013-07-22 | 516:00 | 11.1 | 0
2013-07-22 | 517:00 | 11.6 | 0.2
2013-07-22 | 518:00 | 11.9 | 0.2
2013-07-22 | 519:00 | 13.1 | 0
2013-07-22 | 520:00 | 13.1 | 0.2
2013-07-22 | 521:00 | 14.7 | 0.2
2013-07-22 | 522:00 | 13.9 | 0.7
2013-07-22 | 523:00 | 14.4 | 0
2013-07-22 | 524:00 | 15.4 | 0
2013-07-22 | 525:00 | 14.1 | 0
2013-07-22 | 526:00 | 16 | 0
2013-07-22 | 527:00 | 14.2 | 0
2013-07-23 | 528:00 | 11.5 | 0
2013-07-23 | 529:00 | 10.2 | 0
2013-07-23 | 530:00 | 9.9 | 0
2013-07-23 | 531:00 | 8.9 | 0
2013-07-23 | 532:00 | 8.9 | 0
2013-07-23 | 533:00 | 8.9 | 0
2013-07-23 | 534:00 | 8.8 | 0
2013-07-23 | 535:00 | 9.3 | 0
2013-07-23 | 536:00 | 11 | 0
2013-07-23 | 537:00 | 12.9 | 0
2013-07-23 | 538:00 | 14.7 | 0
2013-07-23 | 539:00 | 17.4 | 0
2013-07-23 | 540:00 | 18.2 | 0
2013-07-23 | 541:00 | 21.3 | 0.2
2013-07-23 | 542:00 | 22.9 | 0
2013-07-23 | 543:00 | 23 | 0
2013-07-23 | 544:00 | 21.3 | 0
2013-07-23 | 545:00 | 21.2 | 0
2013-07-23 | 546:00 | 21.4 | 0
2013-07-23 | 547:00 | 21.3 | 0
2013-07-23 | 548:00 | 19.4 | 0
2013-07-23 | 549:00 | 17.3 | 0
2013-07-23 | 550:00 | 16.1 | 0
2013-07-23 | 551:00 | 15.6 | 0
2013-07-24 | 552:00 | 11.7 | 0
2013-07-24 | 553:00 | 10.2 | 0
2013-07-24 | 554:00 | 10.4 | 0
2013-07-24 | 555:00 | 10 | 0
2013-07-24 | 556:00 | 7.9 | 0
2013-07-24 | 557:00 | 7.1 | 0
2013-07-24 | 558:00 | 6.1 | 0
2013-07-24 | 559:00 | 5.5 | 0
2013-07-24 | 560:00 | 8.6 | 0
2013-07-24 | 561:00 | 16.3 | 0
2013-07-24 | 562:00 | 19.8 | 0
2013-07-24 | 563:00 | 20.4 | 0
2013-07-24 | 564:00 | 22.2 | 0
2013-07-24 | 565:00 | 23.7 | 0
2013-07-24 | 566:00 | 24.8 | 0
2013-07-24 | 567:00 | 25.6 | 0
2013-07-24 | 568:00 | 27.6 | 0
2013-07-24 | 569:00 | 25 | 0
2013-07-24 | 570:00 | 21.1 | 0
2013-07-24 | 571:00 | 18.9 | 0
2013-07-24 | 572:00 | 17.9 | 0
2013-07-24 | 573:00 | 16.8 | 0
2013-07-24 | 574:00 | 15.4 | 0
2013-07-24 | 575:00 | 13.9 | 0
2013-07-25 | 576:00 | 13.1 | 0
2013-07-25 | 577:00 | 12.3 | 0
2013-07-25 | 578:00 | 12.5 | 0
2013-07-25 | 579:00 | 11.6 | 0
2013-07-25 | 580:00 | 11.7 | 0
2013-07-25 | 581:00 | 11.2 | 0.5
2013-07-25 | 582:00 | 10.7 | 0.2
2013-07-25 | 583:00 | 10.7 | 0.5
2013-07-25 | 584:00 | 10.7 | 6.3
2013-07-25 | 585:00 | 11.1 | 1
2013-07-25 | 586:00 | 11.1 | 1.5
2013-07-25 | 587:00 | 11.2 | 2.2
2013-07-25 | 588:00 | 11.3 | 1.7
2013-07-25 | 589:00 | 11.6 | 2.5
2013-07-25 | 590:00 | 11.9 | 1.2
2013-07-25 | 591:00 | 12.7 | 0.7
2013-07-25 | 592:00 | 13.3 | 0.2
2013-07-25 | 593:00 | 13.7 | 0
2013-07-25 | 594:00 | 13.3 | 0.7
2013-07-25 | 595:00 | 12.7 | 1.7
2013-07-25 | 596:00 | 11.7 | 2
2013-07-25 | 597:00 | 11.4 | 2
2013-07-25 | 598:00 | 11.1 | 0.7
2013-07-25 | 599:00 | 10.8 | 2
2013-07-26 | 600:00 | 10.5 | 0.5
2013-07-26 | 601:00 | 10.2 | 0
2013-07-26 | 602:00 | 9.9 | 0.5
2013-07-26 | 603:00 | 9.6 | 0.5
2013-07-26 | 604:00 | 9.3 | 0
2013-07-26 | 605:00 | 9.3 | 0
2013-07-26 | 606:00 | 9 | 0
2013-07-26 | 607:00 | 9.1 | 0
2013-07-26 | 608:00 | 10 | 0
2013-07-26 | 609:00 | 10.8 | 0
2013-07-26 | 610:00 | 11.4 | 0
2013-07-26 | 611:00 | 12.3 | 0
2013-07-26 | 612:00 | 12.8 | 0
2013-07-26 | 613:00 | 13.1 | 0
2013-07-26 | 614:00 | 13.7 | 0
2013-07-26 | 615:00 | 13.8 | 0
2013-07-26 | 616:00 | 16.8 | 0
2013-07-26 | 617:00 | 18.3 | 0
2013-07-26 | 618:00 | 18.2 | 0
2013-07-26 | 619:00 | 18.8 | 0
2013-07-26 | 620:00 | 20.5 | 0
2013-07-26 | 621:00 | 17.7 | 0
2013-07-26 | 622:00 | 18.5 | 0
2013-07-26 | 623:00 | 14.5 | 0
2013-07-27 | 624:00 | 10.5 | 0
2013-07-27 | 625:00 | 10.4 | 0
2013-07-27 | 626:00 | 10.6 | 0
2013-07-27 | 627:00 | 10.4 | 0
2013-07-27 | 628:00 | 10.3 | 0
2013-07-27 | 629:00 | 10.4 | 0
2013-07-27 | 630:00 | 10.3 | 0.5
2013-07-27 | 631:00 | 10.6 | 1.5
2013-07-27 | 632:00 | 11.3 | 0
2013-07-27 | 633:00 | 12.4 | 0.5
2013-07-27 | 634:00 | 13 | 0
2013-07-27 | 635:00 | 14.9 | 0.2
2013-07-27 | 636:00 | 15.8 | 0
2013-07-27 | 637:00 | 15.1 | 0
2013-07-27 | 638:00 | 13.9 | 1
2013-07-27 | 639:00 | 13.8 | 1.2
2013-07-27 | 640:00 | 17.2 | 0
2013-07-27 | 641:00 | 19.2 | 0
2013-07-27 | 642:00 | 19.2 | 0
2013-07-27 | 643:00 | 20.2 | 0
2013-07-27 | 644:00 | 20.2 | 0
2013-07-27 | 645:00 | 20.6 | 0
2013-07-27 | 646:00 | 17.7 | 0
2013-07-27 | 647:00 | 13.9 | 0
2013-07-28 | 648:00 | 12.9 | 0
2013-07-28 | 649:00 | 12.6 | 0
2013-07-28 | 650:00 | 12.1 | 0
2013-07-28 | 651:00 | 13.2 | 1
2013-07-28 | 652:00 | 12.3 | 2
2013-07-28 | 653:00 | 11.8 | 0.5
2013-07-28 | 654:00 | 11.6 | 0
2013-07-28 | 655:00 | 11.3 | 0
2013-07-28 | 656:00 | 12.3 | 0
2013-07-28 | 657:00 | 13.3 | 0
2013-07-28 | 658:00 | 14.1 | 0
2013-07-28 | 659:00 | 15.3 | 0
2013-07-28 | 660:00 | 17.7 | 0
2013-07-28 | 661:00 | 20.9 | 0
2013-07-28 | 662:00 | 21.9 | 0
2013-07-28 | 663:00 | 23.2 | 0
2013-07-28 | 664:00 | 23.6 | 0
2013-07-28 | 665:00 | 22.9 | 0
2013-07-28 | 666:00 | 21.9 | 0
2013-07-28 | 667:00 | 21.7 | 0
2013-07-28 | 668:00 | 23.7 | 0
2013-07-28 | 669:00 | 25.4 | 0
2013-07-28 | 670:00 | 25.2 | 0
2013-07-28 | 671:00 | 18.5 | 0
2013-07-29 | 672:00 | 13.2 | 0
2013-07-29 | 673:00 | 11.7 | 0
2013-07-29 | 674:00 | 10.8 | 0
2013-07-29 | 675:00 | 10.3 | 0
2013-07-29 | 676:00 | 8.6 | 0
2013-07-29 | 677:00 | 7.4 | 0
2013-07-29 | 678:00 | 7.3 | 0
2013-07-29 | 679:00 | 7.8 | 0
2013-07-29 | 680:00 | 10.6 | 0
2013-07-29 | 681:00 | 17.9 | 0
2013-07-29 | 682:00 | 21.8 | 0
2013-07-29 | 683:00 | 23 | 0
2013-07-29 | 684:00 | 25.3 | 0
2013-07-29 | 685:00 | 26.5 | 0
2013-07-29 | 686:00 | 27.2 | 0
2013-07-29 | 687:00 | 28.6 | 0
2013-07-29 | 688:00 | 28.2 | 0
2013-07-29 | 689:00 | 28.1 | 0
2013-07-29 | 690:00 | 26.7 | 0
2013-07-29 | 691:00 | 24.9 | 0
2013-07-29 | 692:00 | 30.5 | 0
2013-07-29 | 693:00 | 30.7 | 0
2013-07-29 | 694:00 | 27.9 | 0
2013-07-29 | 695:00 | 16.7 | 0
2013-07-30 | 696:00 | 13.2 | 0
2013-07-30 | 697:00 | 12.8 | 0
2013-07-30 | 698:00 | 12.2 | 0
2013-07-30 | 699:00 | 11.3 | 0
2013-07-30 | 700:00 | 13.7 | 0
2013-07-30 | 701:00 | 12.4 | 0
2013-07-30 | 702:00 | 11.6 | 0
2013-07-30 | 703:00 | 10.8 | 0
2013-07-30 | 704:00 | 13.9 | 0
2013-07-30 | 705:00 | 18.3 | 0
2013-07-30 | 706:00 | 20.2 | 0
2013-07-30 | 707:00 | 20.7 | 0
2013-07-30 | 708:00 | 21.7 | 0
2013-07-30 | 709:00 | 24.9 | 0
2013-07-30 | 710:00 | 25.3 | 0
2013-07-30 | 711:00 | 27 | 0
2013-07-30 | 712:00 | 28.8 | 0
2013-07-30 | 713:00 | 26.6 | 0
2013-07-30 | 714:00 | 25.7 | 0
2013-07-30 | 715:00 | 25.7 | 0
2013-07-30 | 716:00 | 27.6 | 0
2013-07-30 | 717:00 | 29.8 | 0
2013-07-30 | 718:00 | 19.5 | 0
2013-07-30 | 719:00 | 16.1 | 0
2013-07-31 | 720:00 | 13.9 | 0
2013-07-31 | 721:00 | 15.6 | 2.7
2013-07-31 | 722:00 | 14.1 | 2.5
2013-07-31 | 723:00 | 12.7 | 0
2013-07-31 | 724:00 | 12.1 | 0
2013-07-31 | 725:00 | 10.7 | 0
2013-07-31 | 726:00 | 9.1 | 0
2013-07-31 | 727:00 | 8.4 | 0
2013-07-31 | 728:00 | 9.6 | 0
2013-07-31 | 729:00 | 16.1 | 0
2013-07-31 | 730:00 | 20.4 | 0.2
2013-07-31 | 731:00 | 21.6 | 0
2013-07-31 | 732:00 | 23.6 | 0
2013-07-31 | 733:00 | 25.7 | 0
2013-07-31 | 734:00 | 27 | 0
2013-07-31 | 735:00 | 28.2 | 0
2013-07-31 | 736:00 | 28.3 | 0
2013-07-31 | 737:00 | 27.2 | 0
2013-07-31 | 738:00 | 16.4 | 0
2013-07-31 | 739:00 | 14.3 | 1
2013-07-31 | 740:00 | 11.8 | 5.5
2013-07-31 | 741:00 | 11.3 | 0.7
2013-07-31 | 742:00 | 12.6 | 0
2013-07-31 | 743:00 | 11.5 | 0
2013-08-01 | 744:00 | 9.4 | 0
2013-08-01 | 745:00 | 8.7 | 0
2013-08-01 | 746:00 | 7.1 | 0
2013-08-01 | 747:00 | 6.1 | 0
2013-08-01 | 748:00 | 5.1 | 0
2013-08-01 | 749:00 | 4.7 | 0
2013-08-01 | 750:00 | 4.8 | 0
2013-08-01 | 751:00 | 5.1 | 0
2013-08-01 | 752:00 | 7.3 | 0
2013-08-01 | 753:00 | 14.1 | 0
2013-08-01 | 754:00 | 18.7 | 0
2013-08-01 | 755:00 | 18.7 | 0
2013-08-01 | 756:00 | 20.9 | 0
2013-08-01 | 757:00 | 23.1 | 0
2013-08-01 | 758:00 | 25.2 | 0
2013-08-01 | 759:00 | 25.4 | 0
2013-08-01 | 760:00 | 26.8 | 0
2013-08-01 | 761:00 | 25.9 | 0
2013-08-01 | 762:00 | 24.4 | 0
2013-08-01 | 763:00 | 23.8 | 0
2013-08-01 | 764:00 | 29.3 | 0
2013-08-01 | 765:00 | 29.6 | 0
2013-08-01 | 766:00 | 26.6 | 0
2013-08-01 | 767:00 | 17.6 | 0
2013-08-02 | 768:00 | 13.2 | 0
2013-08-02 | 769:00 | 12.2 | 0
2013-08-02 | 770:00 | 9.8 | 0
2013-08-02 | 771:00 | 7.6 | 0
2013-08-02 | 772:00 | 7.6 | 0
2013-08-02 | 773:00 | 6.7 | 0
2013-08-02 | 774:00 | 5.5 | 0
2013-08-02 | 775:00 | 5.8 | 0
2013-08-02 | 776:00 | 7.7 | 0
2013-08-02 | 777:00 | 16.9 | 0
2013-08-02 | 778:00 | 21.6 | 0
2013-08-02 | 779:00 | 21.2 | 0
2013-08-02 | 780:00 | 23.5 | 0
2013-08-02 | 781:00 | 25.4 | 0
2013-08-02 | 782:00 | 26.3 | 0
2013-08-02 | 783:00 | 27.1 | 0
2013-08-02 | 784:00 | 28 | 0
2013-08-02 | 785:00 | 27.4 | 0
2013-08-02 | 786:00 | 26.3 | 0
2013-08-02 | 787:00 | 25.2 | 0
2013-08-02 | 788:00 | 29.8 | 0
2013-08-02 | 789:00 | 29.4 | 0
2013-08-02 | 790:00 | 25.4 | 0
2013-08-02 | 791:00 | 18.4 | 0
2013-08-03 | 792:00 | 13.4 | 0
2013-08-03 | 793:00 | 10.2 | 0
2013-08-03 | 794:00 | 7.9 | 0
2013-08-03 | 795:00 | 6.9 | 0
2013-08-03 | 796:00 | 7.6 | 0
2013-08-03 | 797:00 | 6.2 | 0
2013-08-03 | 798:00 | 4.7 | 0
2013-08-03 | 799:00 | 4.7 | 0
2013-08-03 | 800:00 | 8.5 | 0
2013-08-03 | 801:00 | 16.2 | 0
2013-08-03 | 802:00 | 20.3 | 0
2013-08-03 | 803:00 | 19.7 | 0
2013-08-03 | 804:00 | 20.6 | 0
2013-08-03 | 805:00 | 20.2 | 0
2013-08-03 | 806:00 | 20.4 | 0
2013-08-03 | 807:00 | 20 | 0
2013-08-03 | 808:00 | 19.9 | 0
2013-08-03 | 809:00 | 20.8 | 0
2013-08-03 | 810:00 | 19.9 | 0
2013-08-03 | 811:00 | 19.6 | 0
2013-08-03 | 812:00 | 17.2 | 0
2013-08-03 | 813:00 | 16.9 | 0
2013-08-03 | 814:00 | 17.7 | 0
2013-08-03 | 815:00 | 14.4 | 0
2013-08-04 | 816:00 | 9.9 | 0
2013-08-04 | 817:00 | 7.3 | 0
2013-08-04 | 818:00 | 5.7 | 0
2013-08-04 | 819:00 | 6.1 | 0
2013-08-04 | 820:00 | 6 | 0
2013-08-04 | 821:00 | 5.5 | 0
2013-08-04 | 822:00 | 5.9 | 0
2013-08-04 | 823:00 | 5.2 | 0
2013-08-04 | 824:00 | 7.3 | 0
2013-08-04 | 825:00 | 12.9 | 0
2013-08-04 | 826:00 | 14.1 | 0
2013-08-04 | 827:00 | 18.8 | 0
2013-08-04 | 828:00 | 20.8 | 0
2013-08-04 | 829:00 | 21.4 | 0
2013-08-04 | 830:00 | 21.4 | 0
2013-08-04 | 831:00 | 22.6 | 0
2013-08-04 | 832:00 | 22.4 | 0
2013-08-04 | 833:00 | 23.5 | 0
2013-08-04 | 834:00 | 21.8 | 0
2013-08-04 | 835:00 | 21.6 | 0
2013-08-04 | 836:00 | 21.5 | 0
2013-08-04 | 837:00 | 18.7 | 0
2013-08-04 | 838:00 | 16.1 | 0
2013-08-04 | 839:00 | 14.1 | 0
2013-08-05 | 840:00 | 11.6 | 0
2013-08-05 | 841:00 | 11.9 | 0
2013-08-05 | 842:00 | 12.1 | 0
2013-08-05 | 843:00 | 10.8 | 0
2013-08-05 | 844:00 | 7.2 | 0
2013-08-05 | 845:00 | 5.4 | 0
2013-08-05 | 846:00 | 5.2 | 0
2013-08-05 | 847:00 | 5 | 0
2013-08-05 | 848:00 | 7.2 | 0
2013-08-05 | 849:00 | 13.8 | 0
2013-08-05 | 850:00 | 15.5 | 0
2013-08-05 | 851:00 | 16.6 | 0
2013-08-05 | 852:00 | 20.1 | 0
2013-08-05 | 853:00 | 21.6 | 0
2013-08-05 | 854:00 | 23.2 | 0
2013-08-05 | 855:00 | 23.1 | 0
2013-08-05 | 856:00 | 23.7 | 0
2013-08-05 | 857:00 | 22.6 | 0
2013-08-05 | 858:00 | 20.7 | 0
2013-08-05 | 859:00 | 20.3 | 0
2013-08-05 | 860:00 | 25.7 | 0
2013-08-05 | 861:00 | 18.3 | 0
2013-08-05 | 862:00 | 20.1 | 0
2013-08-05 | 863:00 | 13.2 | 0
2013-08-06 | 864:00 | 9.1 | 0
2013-08-06 | 865:00 | 8.3 | 0
2013-08-06 | 866:00 | 6.6 | 0
2013-08-06 | 867:00 | 5.4 | 0
2013-08-06 | 868:00 | 4.7 | 0
2013-08-06 | 869:00 | 3.4 | 0
2013-08-06 | 870:00 | 3.1 | 0
2013-08-06 | 871:00 | 3.7 | 0
2013-08-06 | 872:00 | 5.6 | 0
2013-08-06 | 873:00 | 14.2 | 0
2013-08-06 | 874:00 | 18.5 | 0
2013-08-06 | 875:00 | 17.7 | 0
2013-08-06 | 876:00 | 20.2 | 0
2013-08-06 | 877:00 | 21.6 | 0
2013-08-06 | 878:00 | 23.1 | 0
2013-08-06 | 879:00 | 23.8 | 0
2013-08-06 | 880:00 | 23.7 | 0
2013-08-06 | 881:00 | 23.6 | 0
2013-08-06 | 882:00 | 22.2 | 0
2013-08-06 | 883:00 | 21.6 | 0
2013-08-06 | 884:00 | 26.6 | 0
2013-08-06 | 885:00 | 26.6 | 0
2013-08-06 | 886:00 | 24.4 | 0
2013-08-06 | 887:00 | 13.5 | 0
2013-08-07 | 888:00 | 8.3 | 0
2013-08-07 | 889:00 | 8.3 | 0
2013-08-07 | 890:00 | 7.6 | 0
2013-08-07 | 891:00 | 5.4 | 0
2013-08-07 | 892:00 | 4.2 | 0
2013-08-07 | 893:00 | 3.5 | 0
2013-08-07 | 894:00 | 3.6 | 0
2013-08-07 | 895:00 | 3.1 | 0
2013-08-07 | 896:00 | 5.5 | 0
2013-08-07 | 897:00 | 10.2 | 0
2013-08-07 | 898:00 | 13.8 | 0
2013-08-07 | 899:00 | 17.1 | 0
2013-08-07 | 900:00 | 21.6 | 0
2013-08-07 | 901:00 | 22 | 0
2013-08-07 | 902:00 | 22 | 0
2013-08-07 | 903:00 | 20.6 | 0
2013-08-07 | 904:00 | 20.2 | 0
2013-08-07 | 905:00 | 20.4 | 0
2013-08-07 | 906:00 | 21.1 | 0
2013-08-07 | 907:00 | 21.1 | 0
2013-08-07 | 908:00 | 20.9 | 0
2013-08-07 | 909:00 | 20.7 | 0
2013-08-07 | 910:00 | 17.1 | 0
2013-08-07 | 911:00 | 15.3 | 0
2013-08-08 | 912:00 | 12.9 | 0
2013-08-08 | 913:00 | 13.3 | 0
2013-08-08 | 914:00 | 13.6 | 0
2013-08-08 | 915:00 | 13.7 | 0
2013-08-08 | 916:00 | 13.4 | 0
2013-08-08 | 917:00 | 12.9 | 0
2013-08-08 | 918:00 | 12.6 | 0
2013-08-08 | 919:00 | 12.4 | 0
2013-08-08 | 920:00 | 12.7 | 0
2013-08-08 | 921:00 | 12.8 | 0
2013-08-08 | 922:00 | 14.9 | 0
2013-08-08 | 923:00 | 16.1 | 0
2013-08-08 | 924:00 | 16.2 | 0
2013-08-08 | 925:00 | 16.2 | 0
2013-08-08 | 926:00 | 18.4 | 0
2013-08-08 | 927:00 | 19.8 | 0