## Template
The Fish Habitat Management System - White River Watershed (Category B)
Sample Results that Exceed Water Quality Objectives for 2013
Sampling Station | WH_DO_NI_VI02 | WH_DO_NI_NA02 | WH_DO_NI_NA03
Location Description | Left fork below all mining | Below all mining | u/s of WH_DO_NI_NA_DI01
Sample Type | Auto/Grab | Auto/Grab | Auto/Grab
Lat Y | 62.0262 | 62.056 | 62.0738
Long X | -137.0563 | -137.2215 | -137.2285
Habitat Classification | Low | Low | Low
Water Quality Objective (mg/L) | <300 | <300 | <300
Date of Sampling
2016-06-02 | 2.4 | 922.4 | 60.8
2016-08-08 | 2.8 | 694 | 181.2
2016-08-16 | 10.4 | 272 | 318
2016-08-27 | 78 | 217.6 | 368
2016-09-15 | 9.6 | 4382 | 68.4
2016-09-29 |  |  | 831.2
Total Seasonal Average TSS (mg/L) by site | 27.9 | 152.4 | 80.6
Number of days sampled | 110 | 90 | 110
Legend | Not continuously monitored
Water Samples that are: Above / Below the Water Quality Objective

## Lab_Analysis
LAB_NUMBER | SAMPLE_NUMBER | SAMPLE_DATE | SITE_CODE | TOTAL_SUSPENDED_SOLIDS_MG_L | WATER_QUALITY_OBJECTIVE_MG_L | ABOVE_BELOW_OBJECTIVE | SETTLEABLE_SOLIDS_ML_L | CONDUCTIVITY_USM | pH | TURBIDITY_NTU | ACTIVITIES_COMMENTS | QA | QA_COMMENTS
16-0034 | WQG-019 | 2016-06-01 | WH_DO_NI_NA04 | 80.4 | 300 | Below | 0.3 | 311 | 7.4 | 26.8
16-0035 | WQG-020 | 2016-06-01 | WH_DO_NI_NA04 | 0.4 | 300 | Below | 0 | 216 | 7.8 | 3.49
16-0036 | WQG-021 | 2016-06-02 | WH_DO_NI_NA02 | 922.4 | 300 | Above | 1.4 | 217 | 7.6 | 736
16-0037 | WQG-022 | 2016-06-02 | WH_DO_NI_NA03 | 60.8 | 300 | Below | 0 | 216 | 7.8 | 52.7
16-0038 | WQG-023 | 2016-06-02 | WH_DO_NI_VI02 | 2.4 | 300 | Below | 0 | 210 | 7.9 | 4.8
16-0388 | WQG-057 | 2016-06-23 | WH_DO_NI_NA03 | 33.6 | 300 | Below | 0 | 258 | 7.8 | 41.5
16-0389 | WQG-058 | 2016-06-23 | WH_DO_NI_NA02 | 58.8 | 300 | Below | 0 | 265 | 7.8 | 93
16-0390 | WQG-059 | 2016-06-23 | WH_DO_NI_VI02 | 10 | 300 | Below | 0 | 237 | 7.8 | 5.7
16-624 | WQI-0289 | 2016-06-03 | WH_DO_NI_VI02 | 28.4 | 300 | Below | 0 | 219 | 7.8 | 0.3
16-625 | WQI-0290 | 2016-06-04 | WH_DO_NI_VI02 | 15.2 | 300 | Below | 0 | 222 | 7.9 | 0.3
16-626 | WQI-0291 | 2016-06-05 | WH_DO_NI_VI02 | 18.4 | 300 | Below | 0.1 | 228 | 7.9 | 3.7
16-627 | WQI-0292 | 2016-06-06 | WH_DO_NI_VI02 | 42.8 | 300 | Below | 0 | 229 | 7.8 | 29.5
16-628 | WQI-0293 | 2016-06-07 | WH_DO_NI_VI02 | 91.6 | 300 | Below | 0 | 237 | 7.7 | 56
16-629 | WQI-0294 | 2016-06-08 | WH_DO_NI_VI02 | 42.4 | 300 | Below | 0 | 187 | 7.7 | 10.6
16-630 | WQI-0295 | 2016-06-09 | WH_DO_NI_VI02 | 81.6 | 300 | Below | 0 | 193 | 7.8 | 5.2
16-631 | WQI-0296 | 2016-06-10 | WH_DO_NI_VI02 | 46.4 | 300 | Below | 0 | 204 | 7.8 | 4.3
16-632 | WQI-0297 | 2016-06-11 | WH_DO_NI_VI02 | 47.2 | 300 | Below | 0 | 213 | 7.7 | 6.2
16-633 | WQI-0298 | 2016-06-12 | WH_DO_NI_VI02 | 34.8 | 300 | Below | 0 | 216 | 7.8 | 5.4
16-634 | WQI-0299 | 2016-06-13 | WH_DO_NI_VI02 | 12.8 | 300 | Below | 0 | 221 | 7.9 | 2.6
16-635 | WQI-0300 | 2016-06-14 | WH_DO_NI_VI02 | 11.6 | 300 | Below | 0 | 224 | 7.8 | 2.6
16-636 | WQI-0301 | 2016-06-15 | WH_DO_NI_VI02 | 6.4 | 300 | Below | 0 | 216 | 8 | 3
16-637 | WQI-0302 | 2016-06-16 | WH_DO_NI_VI02 | 9.2 | 300 | Below | 0 | 217 | 8 | 2.2
16-638 | WQI-0303 | 2016-06-17 | WH_DO_NI_VI02 | 2 | 300 | Below | 0 | 215 | 7.9 | 0.4
16-639 | WQI-0304 | 2016-06-18 | WH_DO_NI_VI02 | 38.8 | 300 | Below | 0 | 222 | 7.9 | 30.6
16-640 | WQI-0305 | 2016-06-19 | WH_DO_NI_VI02 | 13.6 | 300 | Below | 0 | 224 | 8 | 8.2
16-641 | WQI-0306 | 2016-06-20 | WH_DO_NI_VI02 | 140 | 300 | Below | 0.3 | 231 | 7.9 | 111
16-642 | WQI-0307 | 2016-06-21 | WH_DO_NI_VI02 | 26.4 | 300 | Below | 0 | 230 | 7.8 | 10.8
16-643 | WQI-0308 | 2016-06-22 | WH_DO_NI_VI02 | 16.4 | 300 | Below | 0 | 236 | 7.7 | 4
16-644 | WQI-0309 | 2016-06-23 | WH_DO_NI_VI02 | 2 | 300 | Below |  | 235 | 8.1 | 3.1 | Sample partially full due to early pick-up
16-645 | WQI-0310 | 2016-06-24 | WH_DO_NI_VI02 |  | 300 | Below |  |  |  |  | Sample empty due to early pick-up
16-646 | WQI-0311 | 2016-06-25 | WH_DO_NI_VI02 |  | 300 | Below |  |  |  |  | Sample empty due to early pick-up
16-647 | WQI-0312 | 2016-06-26 | WH_DO_NI_VI02 |  | 300 | Below |  |  |  |  | Sample empty due to early pick-up
16-671 | WQI-0408 | 2016-06-03 | WH_DO_NI_NA03 | 8 | 300 | Below | 0 | 221 | 8.2 | 24.9
16-672 | WQI-0409 | 2016-06-04 | WH_DO_NI_NA03 | 7.2 | 300 | Below | 0 | 226 | 8.2 | 8.2
16-673 | WQI-0410 | 2016-06-05 | WH_DO_NI_NA03 | 9.6 | 300 | Below | 0 | 232 | 8.2 | 9.8
16-674 | WQI-0411 | 2016-06-06 | WH_DO_NI_NA03 | 33.6 | 300 | Below | 0.1 | 227 | 8.1 | 29.1
16-675 | WQI-0412 | 2016-06-07 | WH_DO_NI_NA03 | 68.8 | 300 | Below | 0.2 | 148 | 8.1 | 21.2
16-676 | WQI-0413 | 2016-06-08 | WH_DO_NI_NA03 | 235.2 | 300 | Below | 0.5 | 120 | 8 | 65.2
16-677 | WQI-0414 | 2016-06-09 | WH_DO_NI_NA03 | 14 | 300 | Below | 0.1 | 157 | 7.9 | 11
16-678 | WQI-0415 | 2016-06-10 | WH_DO_NI_NA03 | 22 | 300 | Below | 0.1 | 184 | 8 | 9.8
16-679 | WQI-0416 | 2016-06-11 | WH_DO_NI_NA03 | 8.4 | 300 | Below | 0 | 204 | 7.8 | 3.8
16-680 | WQI-0417 | 2016-06-12 | WH_DO_NI_NA03 | 7.6 | 300 | Below | 0 | 218 | 8 | 4.4
16-681 | WQI-0418 | 2016-06-13 | WH_DO_NI_NA03 | 8.4 | 300 | Below | 0 | 229 | 7.8 | 2.8
16-682 | WQI-0419 | 2016-06-14 | WH_DO_NI_NA03 | 17.6 | 300 | Below | 0 | 211 | 8 | 5.5
16-683 | WQI-0420 | 2016-06-15 | WH_DO_NI_NA03 | 26.8 | 300 | Below | 0 | 186 | 8 | 30
16-684 | WQI-0421 | 2016-06-16 | WH_DO_NI_NA03 | 16 | 300 | Below | 0 | 198 | 7.9 | 13
16-685 | WQI-0422 | 2016-06-17 | WH_DO_NI_NA03 | 0.4 | 300 | Below | 0 | 214 | 8 | 5.1
16-686 | WQI-0423 | 2016-06-18 | WH_DO_NI_NA03 | 1.6 | 300 | Below | 0 | 221 | 8 | 11.3
16-687 | WQI-0424 | 2016-06-19 | WH_DO_NI_NA03 | 10 | 300 | Below | 0 | 231 | 8 | 12.6
16-688 | WQI-0425 | 2016-06-20 | WH_DO_NI_NA03 | 17.2 | 300 | Below | 0 | 242 | 8 | 7.8
16-689 | WQI-0426 | 2016-06-21 | WH_DO_NI_NA03 | 7.6 | 300 | Below | 0 | 244 | 8 | 3.5
16-690 | WQI-0427 | 2016-06-22 | WH_DO_NI_NA03 | 49.2 | 300 | Below | 0 | 247 | 8 | 53.1
16-691 | WQI-0428 | 2016-06-23 | WH_DO_NI_NA03 | 33.6 | 300 | Below |  | 253 | 8.1 | 44 | Sample partially full due to early pick-up
16-692 | WQI-0429 | 2016-06-24 | WH_DO_NI_NA03 |  | 300 | Below |  |  |  |  | Sample empty due to early pick-up
16-693 | WQI-0430 | 2016-06-25 | WH_DO_NI_NA03 |  | 300 | Below |  |  |  |  | Sample empty due to early pick-up
16-694 | WQI-0431 | 2016-06-26 | WH_DO_NI_NA03 |  | 300 | Below |  |  |  |  | Sample empty due to early pick-up
16-0988 | WQI-0792 | 2016-06-24 | WH_DO_NI_VI02 | 0.8 | 300 | Below | 0 | 241 | 8.1 | 3.6
16-0989 | WQI-0793 | 2016-06-25 | WH_DO_NI_VI02 | 5.6 | 300 | Below | 0 | 243 | 8 | 2.7
16-0990 | WQI-0794 | 2016-06-26 | WH_DO_NI_VI02 | 12.8 | 300 | Below | 0 | 242 | 8.1 | 10.1
16-0991 | WQI-0795 | 2016-06-27 | WH_DO_NI_VI02 | 10 | 300 | Below | 0 | 245 | 8.1 | 9.9
16-0992 | WQI-0796 | 2016-06-28 | WH_DO_NI_VI02 | 6 | 300 | Below | 0 | 246 | 8.1 | 2.1
16-0993 | WQI-0797 | 2016-06-29 | WH_DO_NI_VI02 | 4.8 | 300 | Below | 0 | 246 | 8 | 0.4
16-0994 | WQI-0798 | 2016-06-30 | WH_DO_NI_VI02 | 13.6 | 300 | Below | 0 | 245 | 8.1 | 0.3
16-0995 | WQI-0799 | 2016-07-01 | WH_DO_NI_VI02 | 5.2 | 300 | Below | 0 | 253 | 8 | 0.5
16-0996 | WQI-0800 | 2016-07-02 | WH_DO_NI_VI02 | 2.8 | 300 | Below | 0 | 245 | 8.2 | 0.4
16-0997 | WQI-0801 | 2016-07-03 | WH_DO_NI_VI02 | 1.2 | 300 | Below | 0 | 250 | 8 | 0.3
16-0998 | WQI-0802 | 2016-07-04 | WH_DO_NI_VI02 | 7.2 | 300 | Below | 0 | 286 | 8 | 5.4
16-0999 | WQI-0803 | 2016-07-05 | WH_DO_NI_VI02 | 10 | 300 | Below | 0 | 277 | 8 | 10.3
16-1000 | WQI-0804 | 2016-07-06 | WH_DO_NI_VI02 | 6.8 | 300 | Below | 0 | 263 | 8.1 | 9.5
16-1001 | WQI-0805 | 2016-07-07 | WH_DO_NI_VI02 | 6.4 | 300 | Below | 0 | 259 | 8 | 5.3
16-1002 | WQI-0806 | 2016-07-08 | WH_DO_NI_VI02 | 6.4 | 300 | Below | 0 | 254 | 8 | 5.1
16-1003 | WQI-0807 | 2016-07-09 | WH_DO_NI_VI02 | 5.6 | 300 | Below | 0 | 255 | 8 | 3.4
16-1004 | WQI-0808 | 2016-07-10 | WH_DO_NI_VI02 | 4.8 | 300 | Below | 0 | 261 | 8 | 4.1
16-1005 | WQI-0809 | 2016-07-11 | WH_DO_NI_VI02 | 168 | 300 | Below | 0 | 254 | 7.9 | 128
16-1006 | WQI-0810 | 2016-07-12 | WH_DO_NI_VI02 | 48.8 | 300 | Below | 0 | 194 | 7.7 | 31.4
16-1007 | WQI-0811 | 2016-07-13 | WH_DO_NI_VI02 | 97.6 | 300 | Below | 0 | 183 | 7.9 | 79.1
16-1008 | WQI-0812 | 2016-07-14 | WH_DO_NI_VI02 | 29.6 | 300 | Below |  | 183 | 8.1 | 24 | Sample partially full due to early pick-up
16-1009 | WQI-0813 | 2016-07-15 | WH_DO_NI_VI02 |  | 300 | Below |  |  |  |  | Sample empty due to early pick-up
16-1010 | WQI-0814 | 2016-07-16 | WH_DO_NI_VI02 |  | 300 | Below |  |  |  |  | Sample empty due to early pick-up
16-1011 | WQI-0815 | 2016-07-17 | WH_DO_NI_VI02 |  | 300 | Below |  |  |  |  | Sample empty due to early pick-up
16-1074 | WQI-0313 | 2016-06-24 | WH_DO_NI_NA02 | 71.6 | 300 | Below | 0 | 278 | 7.9 | 95.6
16-1075 | WQI-0314 | 2016-06-25 | WH_DO_NI_NA02 | 108 | 300 | Below | 0 | 282 | 7.8 | 153
16-1076 | WQI-0315 | 2016-06-26 | WH_DO_NI_NA02 | 102.4 | 300 | Below | 0 | 290 | 8 | 166
16-1077 | WQI-0316 | 2016-06-27 | WH_DO_NI_NA02 | 84.8 | 300 | Below | 0 | 298 | 7.9 | 126
16-1078 | WQI-0317 | 2016-06-28 | WH_DO_NI_NA02 | 64.8 | 300 | Below | 0 | 293 | 7.9 | 70.7
16-1079 | WQI-0318 | 2016-06-29 | WH_DO_NI_NA02 | 34 | 300 | Below | 0 | 294 | 8 | 31.3
16-1080 | WQI-0319 | 2016-06-30 | WH_DO_NI_NA02 | 29.6 | 300 | Below | 0 | 301 | 8 | 20.7
16-1081 | WQI-0320 | 2016-07-01 | WH_DO_NI_NA02 | 48.8 | 300 | Below | 0 | 297 | 8 | 42.4
16-1082 | WQI-0321 | 2016-07-02 | WH_DO_NI_NA02 | 68.8 | 300 | Below | 0 | 301 | 8 | 15.8
16-1083 | WQI-0322 | 2016-07-03 | WH_DO_NI_NA02 | 38 | 300 | Below | 0 | 302 | 8 | 67
16-1084 | WQI-0323 | 2016-07-04 | WH_DO_NI_NA02 | 40.8 | 300 | Below | 0 | 307 | 8.1 | 51.8
16-1085 | WQI-0324 | 2016-07-05 | WH_DO_NI_NA02 | 60.8 | 300 | Below | 0 | 312 | 8.1 | 98.5
16-1086 | WQI-0325 | 2016-07-06 | WH_DO_NI_NA02 | 44.8 | 300 | Below | 0 | 311 | 8 | 40
16-1087 | WQI-0326 | 2016-07-07 | WH_DO_NI_NA02 | 47.2 | 300 | Below | 0 | 311 | 8 | 62
16-1088 | WQI-0327 | 2016-07-08 | WH_DO_NI_NA02 | 42 | 300 | Below | 0 | 308 | 8 | 46
16-1089 | WQI-0328 | 2016-07-09 | WH_DO_NI_NA02 | 74 | 300 | Below | 0 | 307 | 8 | 78.8
16-1090 | WQI-0329 | 2016-07-10 | WH_DO_NI_NA02 | 46.8 | 300 | Below | 0 | 300 | 7.9 | 34.2
16-1091 | WQI-0330 | 2016-07-11 | WH_DO_NI_NA02 | 115.6 | 300 | Below | 0 | 286 | 7.9 | 111
16-1092 | WQI-0331 | 2016-07-12 | WH_DO_NI_NA02 | 86 | 300 | Below | 0 | 252 | 7.9 | 57
16-1093 | WQI-0332 | 2016-07-13 | WH_DO_NI_NA02 | 34.4 | 300 | Below | 0 | 256 | 7.9 | 33.8
16-1094 | WQI-0333 | 2016-07-14 | WH_DO_NI_NA02 | 18.8 | 300 | Below |  | 264 | 8 | 17.5 | Sample partially full due to early pick-up
16-1095 | WQI-0334 | 2016-06-24 | WH_DO_NI_NA02 |  | 300 | Below |  |  |  |  | Sample empty due to early pick-up
16-1096 | WQI-0335 | 2016-06-24 | WH_DO_NI_NA02 |  | 300 | Below |  |  |  |  | Sample empty due to early pick-up
16-1097 | WQI-0336 | 2016-06-24 | WH_DO_NI_NA02 |  | 300 | Below |  |  |  |  | Sample empty due to early pick-up
16-1122 | WQI-0912 | 2016-06-24 | WH_DO_NI_NA03 | 14.4 | 300 | Below | 0 | 267 | 8.2 | 15.5
16-1123 | WQI-0913 | 2016-06-25 | WH_DO_NI_NA03 | 10 | 300 | Below | 0 | 271 | 8.1 | 10.8
16-1124 | WQI-0914 | 2016-06-26 | WH_DO_NI_NA03 | 9.2 | 300 | Below | 0 | 274 | 8.1 | 9.3
16-1125 | WQI-0915 | 2016-06-27 | WH_DO_NI_NA03 | 4.8 | 300 | Below | 0 | 278 | 8 | 5.6
16-1126 | WQI-0916 | 2016-06-28 | WH_DO_NI_NA03 | 7.2 | 300 | Below | 0 | 283 | 8 | 0.4
16-1127 | WQI-0917 | 2016-06-29 | WH_DO_NI_NA03 | 6.8 | 300 | Below | 0 | 286 | 8 | 7.7
16-1128 | WQI-0918 | 2016-06-30 | WH_DO_NI_NA03 | 9.2 | 300 | Below | 0 | 286 | 8 | 1.7
16-1129 | WQI-0919 | 2016-07-01 | WH_DO_NI_NA03 | 6.4 | 300 | Below | 0 | 291 | 8 | 5.4
16-1130 | WQI-0920 | 2016-07-02 | WH_DO_NI_NA03 | 4.8 | 300 | Below | 0 | 293 | 8 | 6.4
16-1131 | WQI-0921 | 2016-07-03 | WH_DO_NI_NA03 | 3.6 | 300 | Below | 0 | 295 | 8 | 3.2
16-1132 | WQI-0922 | 2016-07-04 | WH_DO_NI_NA03 | 2.4 | 300 | Below | 0 | 296 | 8 | 1.5
16-1133 | WQI-0923 | 2016-07-05 | WH_DO_NI_NA03 | 4 | 300 | Below | 0 | 300 | 8 | 0.4
16-1134 | WQI-0924 | 2016-07-06 | WH_DO_NI_NA03 | 7.2 | 300 | Below | 0 | 300 | 8 | 0.3
16-1135 | WQI-0925 | 2016-07-07 | WH_DO_NI_NA03 | 1.6 | 300 | Below | 0 | 299 | 8 | 1.9
16-1136 | WQI-0926 | 2016-07-08 | WH_DO_NI_NA03 | 3.2 | 300 | Below | 0 | 294 | 8 | 2.3
16-1137 | WQI-0927 | 2016-07-09 | WH_DO_NI_NA03 | 3.2 | 300 | Below | 0 | 295 | 8 | 2.1
16-1138 | WQI-0928 | 2016-07-10 | WH_DO_NI_NA03 | 8.8 | 300 | Below | 0 | 291 | 7.8 | 5.7
16-1139 | WQI-0929 | 2016-07-11 | WH_DO_NI_NA03 | 125.6 | 300 | Below | 0 | 277 | 7.8 | 94.1
16-1140 | WQI-0930 | 2016-07-12 | WH_DO_NI_NA03 | 69.2 | 300 | Below | 0 | 236 | 7.8 | 36.5
16-1141 | WQI-0931 | 2016-07-13 | WH_DO_NI_NA03 | 28.8 | 300 | Below | 0 | 249 | 7.8 | 13.1
16-1142 | WQI-0932 | 2016-07-14 | WH_DO_NI_NA03 | 16.4 | 300 | Below |  | 260 | 8 | 11.3 | Sample partially full due to early pick-up
16-1143 | WQI-0933 | 2016-07-15 | WH_DO_NI_NA03 |  | 300 | Below |  |  |  |  | Sample empty due to early pick-up
16-1144 | WQI-0934 | 2016-07-16 | WH_DO_NI_NA03 |  | 300 | Below |  |  |  |  | Sample empty due to early pick-up
16-1145 | WQI-0935 | 2016-07-17 | WH_DO_NI_NA03 |  | 300 | Below |  |  |  |  | Sample empty due to early pick-up
16-1192 | WQG-0094 | 2016-07-14 | WH_DO_NI_NA02 | 24.8 | 300 | Below | 0 | 170 | 7.7 | 0.3
16-1193 | WQG-0095 | 2016-07-14 | WH_DO_NI_NA03 | 32 | 300 | Below | 0 | 279 | 7.8 | 8.8
16-1194 | WQG-0096 | 2016-07-14 | WH_DO_NI_VI02 | 16 | 300 | Below | 0 | 260 | 7.7 | 5.1
16-1411 | WQG-0133 | 2016-08-04 | WH_DO_NI_NA02 | 55.2 | 300 | Below | 0 | 249 | 7.8 | 61.4
16-1412 | WQG-0134 | 2016-08-04 | WH_DO_NI_NA03 | 18 | 300 | Below | 0 | 223 | 7.8 | 8.9
16-1413 | WQG-0135 | 2016-08-04 | WH_DO_NI_VI02 | 5.6 | 300 | Below | 0 | 208 | 7.8 | 3.5
16-1414 | WQI-1272 | 2016-07-15 | WH_DO_NI_NA03 | 17.6 | 300 | Below | 0 | 263 | 8 | 4.7
16-1415 | WQI-1273 | 2016-07-16 | WH_DO_NI_NA03 | 7.6 | 300 | Below | 0 | 264 | 8 | 4.6
16-1416 | WQI-1274 | 2016-07-17 | WH_DO_NI_NA03 | 8.8 | 300 | Below | 0 | 267 | 7.9 | 0.4
16-1417 | WQI-1275 | 2016-07-18 | WH_DO_NI_NA03 | 7.6 | 300 | Below | 0 | 270 | 8 | 5.8
16-1418 | WQI-1276 | 2016-07-19 | WH_DO_NI_NA03 | 4.8 | 300 | Below | 0 | 271 | 7.9 | 0.4
16-1419 | WQI-1277 | 2016-07-20 | WH_DO_NI_NA03 | 2.8 | 300 | Below | 0 | 273 | 8 | 2.9
16-1420 | WQI-1278 | 2016-07-21 | WH_DO_NI_NA03 | 10 | 300 | Below | 0 | 275 | 7.9 | 0.3
16-1421 | WQI-1279 | 2016-07-22 | WH_DO_NI_NA03 | 26 | 300 | Below | 0 | 269 | 8 | 8
16-1422 | WQI-1280 | 2016-07-23 | WH_DO_NI_NA03 | 69.2 | 300 | Below | 0 | 235 | 7.9 | 29.9
16-1423 | WQI-1281 | 2016-07-24 | WH_DO_NI_NA03 | 182.8 | 300 | Below | 0 | 274 | 8 | 16.5
16-1424 | WQI-1282 | 2016-07-25 | WH_DO_NI_NA03 | 28.4 | 300 | Below | 0 | 182 | 8 | 13.2
16-1425 | WQI-1283 | 2016-07-26 | WH_DO_NI_NA03 | 17.6 | 300 | Below | 0 | 501 | 7.9 | 4.2
16-1426 | WQI-1284 | 2016-07-27 | WH_DO_NI_NA03 | 15.6 | 300 | Below | 0 | 215 | 7.9 | 6.2
16-1427 | WQI-1285 | 2016-07-28 | WH_DO_NI_NA03 | 12.8 | 300 | Below | 0 | 222 | 7.8 | 8.5
16-1428 | WQI-1286 | 2016-07-29 | WH_DO_NI_NA03 | 9.2 | 300 | Below | 0 | 228 | 7.9 | 5.1
16-1429 | WQI-1287 | 2016-07-30 | WH_DO_NI_NA03 | 7.2 | 300 | Below | 0 | 231 | 7.9 | 4.3
16-1430 | WQI-1288 | 2016-07-31 | WH_DO_NI_NA03 | 32 | 300 | Below | 0 | 236 | 7.9 | 30.5
16-1431 | WQI-1289 | 2016-08-01 | WH_DO_NI_NA03 | 27.2 | 300 | Below | 0 | 239 | 7.9 | 28
16-1432 | WQI-1290 | 2016-08-02 | WH_DO_NI_NA03 | 2.4 | 300 | Below | 0 | 244 | 7.8 | 7.4
16-1433 | WQI-1291 | 2016-08-03 | WH_DO_NI_NA03 | 0 | 300 | Below | 0 | 235 | 7.8 | 8.5
16-1434 | WQI-1292 | 2016-08-04 | WH_DO_NI_NA03 | 0 | 300 | Below |  | 241 | 7.9 | 6.2 | Sample partially full due to early pick-up
16-1435 | WQI-1293 | 2016-08-05 | WH_DO_NI_NA03 |  | 300 | Below |  |  |  |  | Sample empty due to early pick-up
16-1436 | WQI-1294 | 2016-08-06 | WH_DO_NI_NA03 |  | 300 | Below |  |  |  |  | Sample empty due to early pick-up
16-1437 | WQI-1295 | 2016-08-07 | WH_DO_NI_NA03 |  | 300 | Below |  |  |  |  | Sample empty due to early pick-up
16-1438 | WQI-1008 | 2016-07-15 | WH_DO_NI_VI02 | 5.2 | 300 | Below | 0 | 180 | 8.2 | 6.4
16-1439 | WQI-1009 | 2016-07-16 | WH_DO_NI_VI02 | 11.2 | 300 | Below | 0 | 176 | 8.1 | 11.4
16-1440 | WQI-1010 | 2016-07-17 | WH_DO_NI_VI02 | 24 | 300 | Below | 0 | 170 | 8.1 | 10.9
16-1441 | WQI-1011 | 2016-07-18 | WH_DO_NI_VI02 | 240.8 | 300 | Below | 0 | 176 | 8 | 344
16-1442 | WQI-1012 | 2016-07-19 | WH_DO_NI_VI02 | 34.8 | 300 | Below | 0 | 191 | 8 | 33
16-1443 | WQI-1013 | 2016-07-20 | WH_DO_NI_VI02 | 18 | 300 | Below | 0 | 200 | 8 | 21.6
16-1444 | WQI-1014 | 2016-07-21 | WH_DO_NI_VI02 | 259.4286 | 300 | Below | 0 | 207 | 8 | 304
16-1445 | WQI-1015 | 2016-07-22 | WH_DO_NI_VI02 | 102.8 | 300 | Below | 0 | 213 | 8 | 107
16-1446 | WQI-1016 | 2016-07-23 | WH_DO_NI_VI02 | 122.4 | 300 | Below | 0 | 193 | 8 | 75.8
16-1447 | WQI-1017 | 2016-07-24 | WH_DO_NI_VI02 | 223.6 | 300 | Below | 0 | 140 | 7.9 | 188
16-1448 | WQI-1018 | 2016-07-25 | WH_DO_NI_VI02 | 70.8 | 300 | Below | 0 | 138 | 7.9 | 76
16-1449 | WQI-1019 | 2016-07-26 | WH_DO_NI_VI02 | 33.2 | 300 | Below | 0 | 152 | 7.8 | 26.3
16-1450 | WQI-1020 | 2016-07-27 | WH_DO_NI_VI02 | 63.6 | 300 | Below | 0 | 164 | 7.9 | 54.3
16-1451 | WQI-1021 | 2016-07-28 | WH_DO_NI_VI02 | 61.6 | 300 | Below | 0 | 174 | 7.9 | 48.6
16-1452 | WQI-1022 | 2016-07-29 | WH_DO_NI_VI02 | 32 | 300 | Below | 0 | 184 | 8 | 26.6
16-1453 | WQI-1023 | 2016-07-30 | WH_DO_NI_VI02 | 17.6 | 300 | Below | 0 | 188 | 8 | 9.4
16-1454 | WQI-1024 | 2016-07-31 | WH_DO_NI_VI02 | 6.8 | 300 | Below | 0 | 191 | 7.9 | 4.5
16-1455 | WQI-1025 | 2016-08-01 | WH_DO_NI_VI02 | 17.6 | 300 | Below | 0 | 197 | 7.9 | 15.2
16-1456 | WQI-1026 | 2016-08-02 | WH_DO_NI_VI02 | 10 | 300 | Below | 0 | 200 | 7.9 | 3.2
16-1457 | WQI-1027 | 2016-08-03 | WH_DO_NI_VI02 | 16 | 300 | Below | 0 | 205 | 7.8 | 6.3
16-1458 | WQI-1028 | 2016-08-04 | WH_DO_NI_VI02 | 0.8 | 300 | Below | 0 | 206 | 8 | 3.3
16-1459 | WQI-1029 | 2016-08-05 | WH_DO_NI_VI02 |  | 300 | Below |  |  |  |  | Sample empty due to early pick-up
16-1460 | WQI-1030 | 2016-08-06 | WH_DO_NI_VI02 |  | 300 | Below |  |  |  |  | Sample empty due to early pick-up
16-1461 | WQI-1031 | 2016-08-07 | WH_DO_NI_VI02 |  | 300 | Below |  |  |  |  | Sample empty due to early pick-up
16-1480 | WQI-1320 | 2016-07-15 | WH_DO_NI_NA02 | 143.6 | 300 | Below | 0 | 274 | 8 | 94.3
16-1481 | WQI-1321 | 2016-07-16 | WH_DO_NI_NA02 | 136.4 | 300 | Below | 0 | 284 | 8 | 138
16-1482 | WQI-1322 | 2016-07-17 | WH_DO_NI_NA02 | 18.4 | 300 | Below | 0 | 279 | 8 | 18.7
16-1483 | WQI-1323 | 2016-07-18 | WH_DO_NI_NA02 | 44 | 300 | Below | 0 | 288 | 8 | 19.9
16-1484 | WQI-1324 | 2016-07-19 | WH_DO_NI_NA02 | 78.8 | 300 | Below | 0 | 294 | 8 | 88.9
16-1485 | WQI-1325 | 2016-07-20 | WH_DO_NI_NA02 | 69.2 | 300 | Below | 0 | 302 | 8 | 73.3
16-1486 | WQI-1326 | 2016-07-21 | WH_DO_NI_NA02 | 40.8 | 300 | Below | 0 | 284 | 8 | 25.9
16-1487 | WQI-1327 | 2016-07-22 | WH_DO_NI_NA02 | 130.4 | 300 | Below | 0 | 290 | 8 | 222
16-1488 | WQI-1328 | 2016-07-23 | WH_DO_NI_NA02 | 145.6 | 300 | Below | 0 | 241 | 8 | 245
16-1489 | WQI-1329 | 2016-07-24 | WH_DO_NI_NA02 | 264 | 300 | Below | 0 | 186 | 8 | 183
16-1490 | WQI-1330 | 2016-07-25 | WH_DO_NI_NA02 | 123.2 | 300 | Below | 0 | 190 | 8 | 82.5
16-1491 | WQI-1331 | 2016-07-26 | WH_DO_NI_NA02 | 122.8 | 300 | Below | 0 | 212 | 8 | 174
16-1492 | WQI-1332 | 2016-07-27 | WH_DO_NI_NA02 | 79.6 | 300 | Below | 0 | 225 | 8 | 108
16-1493 | WQI-1333 | 2016-07-28 | WH_DO_NI_NA02 | 54.8 | 300 | Below | 0 | 236 | 8 | 65.2
16-1494 | WQI-1334 | 2016-07-29 | WH_DO_NI_NA02 | 25.2 | 300 | Below | 0 | 242 | 8 | 26.9
16-1495 | WQI-1335 | 2016-07-30 | WH_DO_NI_NA02 | 82.8 | 300 | Below | 0 | 251 | 8 | 97.2
16-1496 | WQI-1336 | 2016-07-31 | WH_DO_NI_NA02 | 52.4 | 300 | Below | 0 | 254 | 8 | 50.8
16-1497 | WQI-1337 | 2016-08-01 | WH_DO_NI_NA02 | 60 | 300 | Below | 0 | 262 | 8 | 68
16-1498 | WQI-1338 | 2016-08-02 | WH_DO_NI_NA02 | 48 | 300 | Below | 0 | 268 | 8 | 69.6
16-1499 | WQI-1339 | 2016-08-03 | WH_DO_NI_NA02 | 40.8 | 300 | Below | 0 | 267 | 8 | 46.8
16-1500 | WQI-1340 | 2016-08-04 | WH_DO_NI_NA02 | 32.4 | 300 | Below |  | 239 | 8 | 34.2 | Sample partially full due to early pick-up
16-1501 | WQI-1341 | 2016-08-05 | WH_DO_NI_NA02 |  | 300 | Below |  |  |  |  | Sample empty due to early pick-up
16-1502 | WQI-1342 | 2016-08-06 | WH_DO_NI_NA02 |  | 300 | Below |  |  |  |  | Sample empty due to early pick-up
16-1503 | WQI-1343 | 2016-08-07 | WH_DO_NI_NA02 |  | 300 | Below |  |  |  |  | Sample empty due to early pick-up
16-1768 | WQG-0167 | 2016-08-25 | WH_DO_NI_VI02 | 3.2 | 300 | Below | 0 | 215 | 8.2 | 2.3
16-1769 | WQG-0168 | 2016-08-25 | WH_DO_NI_NA03 | 41.2 | 300 | Below | 0.1 | 255 | 7.9 | 29.5
16-1770 | WQG-0169 | 2016-08-25 | WH_DO_NI_NA02 | 18 | 300 | Below | 0 | 275 | 8 | 26.4
16-2247 | WQG-197 | 2016-09-22 | WH_DO_NI_VI02 | 9.2 | 300 | Below | 0 | 205 | 7.7 | 2.1
16-2248 | WQG-198 | 2016-09-22 | WH_DO_NI_NA02 | 144 | 300 | Below | 0 | 263 | 7.7 | 97.3
16-2249 | WQG-199 | 2016-09-29 | WH_DO_NI_NA03 | 831.2 | 300 | Above | 1 | 263 | 7.8 | 475
16-2250 | WQI-1704 | 2016-08-05 | WH_DO_NI_VI02 | 9.2 | 300 | Below | 0 | 209 | 8.3 | 16.7
16-2251 | WQI-1705 | 2016-08-06 | WH_DO_NI_VI02 | 9.2 | 300 | Below | 0 | 210 | 8.3 | 10.1
16-2252 | WQI-1706 | 2016-08-07 | WH_DO_NI_VI02 | 8 | 300 | Below | 0 | 211 | 8.2 | 4.3
16-2253 | WQI-1707 | 2016-08-08 | WH_DO_NI_VI02 | 2.8 | 300 | Below | 0 | 214 | 8.2 | 2.7
16-2254 | WQI-1708 | 2016-08-09 | WH_DO_NI_VI02 | 9.6 | 300 | Below | 0 | 217 | 8.2 | 2.2
16-2255 | WQI-1709 | 2016-08-10 | WH_DO_NI_VI02 | 6 | 300 | Below | 0 | 219 | 8.1 | 2.8
16-2256 | WQI-1710 | 2016-08-11 | WH_DO_NI_VI02 | 9.2 | 300 | Below | 0 | 218 | 8.3 | 3
16-2257 | WQI-1711 | 2016-08-12 | WH_DO_NI_VI02 | 6.4 | 300 | Below | 0 | 218 | 8.3 | 3.3
16-2258 | WQI-1712 | 2016-08-13 | WH_DO_NI_VI02 | 13.2 | 300 | Below | 0 | 224 | 8.1 | 2
16-2259 | WQI-1713 | 2016-08-14 | WH_DO_NI_VI02 | 6 | 300 | Below | 0 | 222 | 8.2 | 2.9
16-2260 | WQI-1714 | 2016-08-15 | WH_DO_NI_VI02 | 13.2 | 300 | Below | 0 | 223 | 8.2 | 2.7
16-2261 | WQI-1715 | 2016-08-16 | WH_DO_NI_VI02 | 10.4 | 300 | Below | 0 | 227 | 8.2 | 4
16-2262 | WQI-1716 | 2016-08-17 | WH_DO_NI_VI02 | 6 | 300 | Below | 0 | 232 | 8.1 | 0.3
16-2263 | WQI-1717 | 2016-08-18 | WH_DO_NI_VI02 | 7.2 | 300 | Below | 0 | 229 | 8.1 | 2.5
16-2264 | WQI-1718 | 2016-08-19 | WH_DO_NI_VI02 | 14.8 | 300 | Below | 0 | 222 | 8.2 | 4.8
16-2265 | WQI-1719 | 2016-08-20 | WH_DO_NI_VI02 | 24.4 | 300 | Below | 0 | 205 | 8.1 | 16.8
16-2266 | WQI-1720 | 2016-08-21 | WH_DO_NI_VI02 | 7.6 | 300 | Below | 0 | 197 | 8.1 | 2.1
16-2267 | WQI-1721 | 2016-08-22 | WH_DO_NI_VI02 | 5.6 | 300 | Below | 0 | 205 | 8.2 | 1.9
16-2268 | WQI-1722 | 2016-08-23 | WH_DO_NI_VI02 | 25.6 | 300 | Below | 0 | 213 | 8.1 | 15.2
16-2269 | WQI-1723 | 2016-08-24 | WH_DO_NI_VI02 | 7.6 | 300 | Below | 0 | 217 | 8.1 | 5
16-2270 | WQI-1724 | 2016-08-25 | WH_DO_NI_VI02 | 9.6 | 300 | Below | 0 | 215 | 8.2 | 6.9
16-2271 | WQI-1725 | 2016-08-26 | WH_DO_NI_VI02 |  | 300 | Below
16-2272 | WQI-1726 | 2016-08-27 | WH_DO_NI_VI02 |  | 300 | Below
16-2273 | WQI-1727 | 2016-08-28 | WH_DO_NI_VI02 |  | 300 | Below
16-2466 | WQI-1656 | 2016-08-05 | WH_DO_NI_NA02 | 47.6 | 300 | Below | 0 | 253 | 8.1 | 71.9
16-2467 | WQI-1657 | 2016-08-06 | WH_DO_NI_NA02 | 54.8 | 300 | Below | 0 | 261 | 8 | 92.5
16-2468 | WQI-1658 | 2016-08-07 | WH_DO_NI_NA02 | 58.4 | 300 | Below | 0 | 264 | 8 | 93.7
16-2469 | WQI-1659 | 2016-08-08 | WH_DO_NI_NA02 | 694 | 300 | Above | 0 | 265 | 8 | 921
16-2470 | WQI-1660 | 2016-08-09 | WH_DO_NI_NA02 | 119.2 | 300 | Below | 0 | 270 | 8.1 | 176
16-2471 | WQI-1661 | 2016-08-10 | WH_DO_NI_NA02 | 55.2 | 300 | Below | 0 | 272 | 8.1 | 107
16-2472 | WQI-1662 | 2016-08-11 | WH_DO_NI_NA02 | 83.2 | 300 | Below | 0 | 274 | 8.1 | 177
16-2473 | WQI-1663 | 2016-08-12 | WH_DO_NI_NA02 | 183.2 | 300 | Below | 0 | 275 | 8.1 | 399
16-2474 | WQI-1664 | 2016-08-13 | WH_DO_NI_NA02 | 113.6 | 300 | Below | 0 | 275 | 8.1 | 290
16-2475 | WQI-1665 | 2016-08-14 | WH_DO_NI_NA02 | 149.5 | 300 | Below | 0 | 274 | 8 | 275
16-2476 | WQI-1666 | 2016-08-15 | WH_DO_NI_NA02 | 120 | 300 | Below | 0 | 276 | 8 | 261
16-2477 | WQI-1667 | 2016-08-16 | WH_DO_NI_NA02 | 272 | 300 | Below | 0 | 278 | 8.1 | 547
16-2478 | WQI-1668 | 2016-08-17 | WH_DO_NI_NA02 | 122.6667 | 300 | Below | 0 | 265 | 8 | 245
16-2479 | WQI-1669 | 2016-08-18 | WH_DO_NI_NA02 | 63.6 | 300 | Below | 0 | 261 | 8 | 134
16-2480 | WQI-1670 | 2016-08-19 | WH_DO_NI_NA02 | 130 | 300 | Below | 0 | 260 | 8 | 286
16-2481 | WQI-1671 | 2016-08-20 | WH_DO_NI_NA02 | 110.4 | 300 | Below | 0 | 264 | 8.1 | 223
16-2482 | WQI-1672 | 2016-08-21 | WH_DO_NI_NA02 | 82.4 | 300 | Below | 0 | 266 | 8 | 77.7
16-2483 | WQI-1673 | 2016-08-22 | WH_DO_NI_NA02 | 120.8 | 300 | Below | 0 | 274 | 8 | 135
16-2484 | WQI-1674 | 2016-08-23 | WH_DO_NI_NA02 | 52 | 300 | Below | 0 | 279 | 8 | 76.3
16-2485 | WQI-1675 | 2016-08-24 | WH_DO_NI_NA02 | 59.2 | 300 | Below | 0 | 278 | 8.1 | 133
16-2486 | WQI-1676 | 2016-08-25 | WH_DO_NI_NA02 | 52.8 | 300 | Below |  | 277 | 8.2 | 64.6 | Sample partially full due to early pick-up
16-2487 | WQI-1677 | 2016-08-26 | WH_DO_NI_NA02 |  | 300 | Below |  |  |  |  | Sample empty due to early pick-up
16-2488 | WQI-1678 | 2016-08-27 | WH_DO_NI_NA02 |  | 300 | Below |  |  |  |  | Sample empty due to early pick-up
16-2489 | WQI-1679 | 2016-08-28 | WH_DO_NI_NA02 |  | 300 | Below |  |  |  |  | Sample empty due to early pick-up
16-2610 | WQI-1680 | 2016-08-05 | WH_DO_NI_NA03 | 234 | 300 | Below | 0 | 232 | 8.2 | 287
16-2611 | WQI-1681 | 2016-08-06 | WH_DO_NI_NA03 | 20.8 | 300 | Below | 0 | 240 | 8.1 | 23.1
16-2612 | WQI-1682 | 2016-08-07 | WH_DO_NI_NA03 | 12.8 | 300 | Below | 0 | 245 | 8.2 | 14.8
16-2613 | WQI-1683 | 2016-08-08 | WH_DO_NI_NA03 | 181.2 | 300 | Below | 0 | 250 | 8.1 | 196
16-2614 | WQI-1684 | 2016-08-09 | WH_DO_NI_NA03 | 133.6 | 300 | Below | 0 | 252 | 8.1 | 151
16-2615 | WQI-1685 | 2016-08-10 | WH_DO_NI_NA03 | 102.4 | 300 | Below | 0 | 254 | 8.1 | 109
16-2616 | WQI-1686 | 2016-08-11 | WH_DO_NI_NA03 | 180.5 | 300 | Below | 0 | 252 | 8.1 | 297
16-2617 | WQI-1687 | 2016-08-12 | WH_DO_NI_NA03 | 285.5 | 300 | Below | 0 | 253 | 8.1 | 461
16-2618 | WQI-1688 | 2016-08-13 | WH_DO_NI_NA03 | 210 | 300 | Below | 0 | 250 | 8.1 | 458
16-2619 | WQI-1689 | 2016-08-14 | WH_DO_NI_NA03 | 253.3333 | 300 | Below | 0 | 253 | 8 | 359
16-2620 | WQI-1690 | 2016-08-15 | WH_DO_NI_NA03 | 268 | 300 | Below | 0 | 257 | 8 | 277
16-2621 | WQI-1691 | 2016-08-16 | WH_DO_NI_NA03 | 318 | 300 | Above | 0 | 254 | 8 | 624
16-2622 | WQI-1692 | 2016-08-17 | WH_DO_NI_NA03 | 132.6667 | 300 | Below | 0 | 247 | 8 | 306
16-2623 | WQI-1693 | 2016-08-18 | WH_DO_NI_NA03 | 130.6667 | 300 | Below | 0 | 246 | 8 | 204
16-2624 | WQI-1694 | 2016-08-19 | WH_DO_NI_NA03 | 236.6667 | 300 | Below | 0 | 234 | 8.1 | 297
16-2625 | WQI-1695 | 2016-08-20 | WH_DO_NI_NA03 | 154.6667 | 300 | Below | 0 | 238 | 8.1 | 78.3
16-2626 | WQI-1696 | 2016-08-21 | WH_DO_NI_NA03 | 126 | 300 | Below | 0 | 243 | 8.1 | 84.3
16-2627 | WQI-1697 | 2016-08-22 | WH_DO_NI_NA03 | 97.6 | 300 | Below | 0 | 250 | 8 | 63.1
16-2628 | WQI-1698 | 2016-08-23 | WH_DO_NI_NA03 | 95.6 | 300 | Below | 0 | 252 | 8.1 | 60.1
16-2629 | WQI-1699 | 2016-08-24 | WH_DO_NI_NA03 | 98.4 | 300 | Below | 0 | 255 | 8.1 | 84.7
16-2630 | WQI-1700 | 2016-08-25 | WH_DO_NI_NA03 | 90 | 300 | Below | 0 | 256 | 8.1 | 66.7
16-2631 | WQI-1701 | 2016-08-26 | WH_DO_NI_NA03 |  | 300 | Below |  |  |  |  | Sample empty due to early pick-up
16-2632 | WQI-1702 | 2016-08-27 | WH_DO_NI_NA03 |  | 300 | Below |  |  |  |  | Sample empty due to early pick-up
16-2633 | WQI-1703 | 2016-08-28 | WH_DO_NI_NA03 |  | 300 | Below |  |  |  |  | Sample empty due to early pick-up
16-2849 | WQI-2064 | 2016-08-26 | WH_DO_NI_NA02 | 198.4 | 300 | Below | 0 | 260 | 8 | 227
16-2850 | WQI-2065 | 2016-08-27 | WH_DO_NI_NA02 | 217.6 | 300 | Below | 0 | 244 | 8.1 | 336
16-2851 | WQI-2066 | 2016-08-28 | WH_DO_NI_NA02 | 183.6 | 300 | Below | 0 | 247 | 8 | 387
16-2852 | WQI-2067 | 2016-08-29 | WH_DO_NI_NA02 | 131.6 | 300 | Below | 0 | 247 | 8.1 | 258
16-2853 | WQI-2068 | 2016-08-30 | WH_DO_NI_NA02 | 218 | 300 | Below | 0 | 253 | 7.9 | 409
16-2854 | WQI-2069 | 2016-08-31 | WH_DO_NI_NA02 | 87.6 | 300 | Below | 0 | 255 | 8 | 182
16-2855 | WQI-2070 | 2016-09-01 | WH_DO_NI_NA02 | 135.6 | 300 | Below | 0 | 258 | 8 | 247
16-2856 | WQI-2071 | 2016-09-02 | WH_DO_NI_NA02 | 110.4 | 300 | Below | 0 | 250 | 8 | 244
16-2857 | WQI-2072 | 2016-09-03 | WH_DO_NI_NA02 | 96.4 | 300 | Below | 0 | 241 | 8 | 155
16-2858 | WQI-2073 | 2016-09-04 | WH_DO_NI_NA02 | 105.2 | 300 | Below | 0 | 244 | 8 | 163
16-2859 | WQI-2074 | 2016-09-05 | WH_DO_NI_NA02 | 102.8 | 300 | Below | 0 | 259 | 7.8 | 202
16-2860 | WQI-2075 | 2016-09-06 | WH_DO_NI_NA02 | 55.2 | 300 | Below | 0 | 254 | 8 | 130
16-2861 | WQI-2076 | 2016-09-07 | WH_DO_NI_NA02 | 90.4 | 300 | Below | 0 | 243 | 8 | 88.2
16-2862 | WQI-2077 | 2016-09-08 | WH_DO_NI_NA02 | 93.6 | 300 | Below | 0 | 244 | 8.1 | 189
16-2863 | WQI-2078 | 2016-09-09 | WH_DO_NI_NA02 | 102.8 | 300 | Below | 0 | 249 | 8.1 | 100
16-2864 | WQI-2079 | 2016-09-10 | WH_DO_NI_NA02 | 62.4 | 300 | Below | 0 | 252 | 8 | 146
16-2865 | WQI-2080 | 2016-09-11 | WH_DO_NI_NA02 | 88.4 | 300 | Below |  | 254 | 8 | 126 | Sample partially full due to equipment failure
16-2866 | WQI-2081 | 2016-09-12 | WH_DO_NI_NA02 | 48.8 | 300 | Below | 0 | 258 | 7.9 | 91
16-2867 | WQI-2082 | 2016-09-13 | WH_DO_NI_NA02 | 90 | 300 | Below | 0 | 257 | 8 | 141
16-2868 | WQI-2083 | 2016-09-14 | WH_DO_NI_NA02 | 68.4 | 300 | Below |  | 262 | 8.1 | 131 | Sample partially full due to equipment failure
16-2869 | WQI-2084 | 2016-09-15 | WH_DO_NI_NA02 | 4382 | 300 | Above | 1.5 | 277 | 7.9 | 7971
16-2870 | WQI-2085 | 2016-09-16 | WH_DO_NI_NA02 | 289.6 | 300 | Below | 0 | 261 | 8 | 612
16-2871 | WQI-2086 | 2016-09-17 | WH_DO_NI_NA02 | 145.6 | 300 | Below | 0 | 261 | 8 | 332
16-2872 | WQI-2087 | 2016-09-18 | WH_DO_NI_NA02 | 44.4 | 300 | Below | 0 | 260 | 8 | 91.6
16-2945 | WQI-1896 | 2016-08-26 | WH_DO_NI_VI02 | 42 | 300 | Below | 0 | 212 | 8 | 13.5
16-2946 | WQI-1897 | 2016-08-27 | WH_DO_NI_VI02 | 78 | 300 | Below | 0.1 | 184 | 8 | 41.2
16-2947 | WQI-1898 | 2016-08-28 | WH_DO_NI_VI02 | 9.2 | 300 | Below | 0 | 188 | 8 | 5.9
16-2948 | WQI-1899 | 2016-08-29 | WH_DO_NI_VI02 | 2.4 | 300 | Below | 0 | 189 | 8 | 4.6
16-2949 | WQI-1900 | 2016-08-30 | WH_DO_NI_VI02 | 4 | 300 | Below | 0 | 192 | 8 | 2.3
16-2950 | WQI-1901 | 2016-08-31 | WH_DO_NI_VI02 | 0 | 300 | Below | 0 | 194 | 8 | 2.7
16-2951 | WQI-1902 | 2016-09-01 | WH_DO_NI_VI02 | 2 | 300 | Below | 0 | 197 | 8.1 | 3.4
16-2952 | WQI-1903 | 2016-09-02 | WH_DO_NI_VI02 | 0 | 300 | Below | 0 | 197 | 7.9 | 6.3
16-2953 | WQI-1904 | 2016-09-03 | WH_DO_NI_VI02 | 0.8 | 300 | Below | 0 | 187 | 8 | 3.7
16-2954 | WQI-1905 | 2016-09-04 | WH_DO_NI_VI02 | 0.8 | 300 | Below |  | 187 | 8.1 | 6.3 | Sample partially full due to equipment failure
16-2955 | WQI-1906 | 2016-09-05 | WH_DO_NI_VI02 | 1.2 | 300 | Below | 0 | 188 | 8 | 2.9
16-2956 | WQI-1907 | 2016-09-06 | WH_DO_NI_VI02 | 2.4 | 300 | Below | 0 | 193 | 8 | 0.4
16-2957 | WQI-1908 | 2016-09-07 | WH_DO_NI_VI02 | 5.6 | 300 | Below | 0 | 197 | 8 | 5.1
16-2958 | WQI-1909 | 2016-09-08 | WH_DO_NI_VI02 | 1.6 | 300 | Below | 0 | 195 | 8 | 8.1
16-2959 | WQI-1910 | 2016-09-09 | WH_DO_NI_VI02 | 158 | 300 | Below | 0 | 187 | 8 | 131
16-2960 | WQI-1911 | 2016-09-10 | WH_DO_NI_VI02 | 14 | 300 | Below | 0 | 186 | 8 | 10.4
16-2961 | WQI-1912 | 2016-09-11 | WH_DO_NI_VI02 | 16.4 | 300 | Below |  | 195 | 8.1 | 9.9 | Sample partially full due to equipment failure
16-2962 | WQI-1913 | 2016-09-12 | WH_DO_NI_VI02 | 3.2 | 300 | Below | 0 | 197 | 8 | 6.3
16-2963 | WQI-1914 | 2016-09-13 | WH_DO_NI_VI02 | 1.2 | 300 | Below | 0 | 197 | 8 | 3.3
16-2964 | WQI-1915 | 2016-09-14 | WH_DO_NI_VI02 | 5.2 | 300 | Below |  | 200 | 8.1 | 8.4 | Sample partially full due to equipment failure
16-2965 | WQI-1916 | 2016-09-15 | WH_DO_NI_VI02 | 9.6 | 300 | Below | 0 | 200 | 8 | 12.3
16-2966 | WQI-1917 | 2016-09-16 | WH_DO_NI_VI02 | 0.8 | 300 | Below | 0 | 202 | 7.9 | 4
16-2967 | WQI-1918 | 2016-09-17 | WH_DO_NI_VI02 | 2 | 300 | Below | 0 | 202 | 8 | 6.6
16-2968 | WQI-1919 | 2016-09-18 | WH_DO_NI_VI02 | 4.4 | 300 | Below | 0 | 199 | 7.9 | 1.8
16-2969 | WQI-1824 | 2016-08-26 | WH_DO_NI_NA03 | 266.8 | 300 | Below | 0 | 228 | 7.8 | 185
16-2970 | WQI-1825 | 2016-08-27 | WH_DO_NI_NA03 | 368 | 300 | Above | 0 | 215 | 7.9 | 418
16-2971 | WQI-1826 | 2016-08-28 | WH_DO_NI_NA03 | 214 | 300 | Below | 0 | 224 | 8 | 441
16-2972 | WQI-1827 | 2016-08-29 | WH_DO_NI_NA03 | 153 | 300 | Below | 0 | 226 | 8 | 356
16-2973 | WQI-1828 | 2016-08-30 | WH_DO_NI_NA03 | 291 | 300 | Below | 0 | 231 | 7.8 | 418
16-2974 | WQI-1829 | 2016-08-31 | WH_DO_NI_NA03 | 170 | 300 | Below | 0 | 232 | 7.8 | 276
16-2975 | WQI-1830 | 2016-09-01 | WH_DO_NI_NA03 | 242 | 300 | Below | 0 | 227 | 7.8 | 311
16-2976 | WQI-1831 | 2016-09-02 | WH_DO_NI_NA03 | 195 | 300 | Below | 0 | 222 | 8 | 268
16-2977 | WQI-1832 | 2016-09-03 | WH_DO_NI_NA03 | 218 | 300 | Below | 0 | 216 | 8 | 135
16-2978 | WQI-1833 | 2016-09-04 | WH_DO_NI_NA03 | 137.2 | 300 | Below | 0 | 224 | 7.8 | 182
16-2979 | WQI-1834 | 2016-09-05 | WH_DO_NI_NA03 | 70.4 | 300 | Below | 0 | 228 | 7.9 | 111
16-2980 | WQI-1835 | 2016-09-06 | WH_DO_NI_NA03 | 91.2 | 300 | Below | 0 | 229 | 7.9 | 140
16-2981 | WQI-1836 | 2016-09-07 | WH_DO_NI_NA03 | 54.4 | 300 | Below | 0 | 223 | 7.9 | 66.1
16-2982 | WQI-1837 | 2016-09-08 | WH_DO_NI_NA03 | 50.8 | 300 | Below | 0 | 221 | 7.9 | 71.6
16-2983 | WQI-1838 | 2016-09-09 | WH_DO_NI_NA03 | 67.2 | 300 | Below | 0 | 226 | 8 | 111
16-2984 | WQI-1839 | 2016-09-10 | WH_DO_NI_NA03 | 86.4 | 300 | Below | 0 | 228 | 7.9 | 114
16-2985 | WQI-1840 | 2016-09-11 | WH_DO_NI_NA03 | 118 | 300 | Below |  | 233 | 8 | 156 | Sample partially full due to equipment failure
16-2986 | WQI-1841 | 2016-09-12 | WH_DO_NI_NA03 | 85.6 | 300 | Below | 0 | 236 | 7.9 | 172
16-2987 | WQI-1842 | 2016-09-13 | WH_DO_NI_NA03 | 76 | 300 | Below | 0 | 237 | 7.8 | 70.2
16-2988 | WQI-1843 | 2016-09-14 | WH_DO_NI_NA03 | 56.4 | 300 | Below | 0 | 235 | 8 | 147
16-2989 | WQI-1844 | 2016-09-15 | WH_DO_NI_NA03 | 68.4 | 300 | Below | 0 | 242 | 7.8 | 66
16-2990 | WQI-1845 | 2016-09-16 | WH_DO_NI_NA03 | 111.6 | 300 | Below | 0 | 240 | 7.9 | 160
16-2991 | WQI-1846 | 2016-09-17 | WH_DO_NI_NA03 | 108.8 | 300 | Below | 0 | 239 | 7.9 | 168
16-2992 | WQI-1847 | 2016-09-18 | WH_DO_NI_NA03 | 66.4 | 300 | Below | 0 | 239 | 7.9 | 147

## WH_DO_NI_VI02
Date | Average Water Level (m) | Average of Calculated Daily Flow (m3/s) | Average of Calculated Mean Velocity (m/s) | Rainfall (mm) | Average of Water Temperature (°C) | Average of Air Temperature (°C) | Total Suspended Solids (mg/L) | Daily Loading (kg/day)
2016-06-02 | 0.2645 | 0.37184 |  | 1.2 | 8.5011
2016-06-03 | 0.26115 | 0.35695 |  | 0 | 5.2527 | 8.8333 | 28.4 | 875.8771
2016-06-04 | 0.25125 | 0.31254 |  | 0 | 5.8027 | 9.0458 | 15.2 | 410.4554
2016-06-05 | 0.24608 | 0.289 |  | 0 | 4.8308 | 6.4333 | 18.4 | 459.4376
2016-06-06 | 0.25358 | 0.32292 |  | 7.1 | 4.7941 | 6.6417 | 42.8 | 1194.1179
2016-06-07 | 0.29123 | 0.48648 |  | 2.9 | 5.6704 | 7.7417 | 91.6 | 3850.1123
2016-06-08 | 0.31399 | 0.58059 |  | 0 | 5.1795 | 8.8375 | 42.4 | 2126.9084
2016-06-09 | 0.29078 | 0.48488 |  | 0 | 6.4678 | 12.1375 | 81.6 | 3418.5097
2016-06-10 | 0.276 | 0.42188 |  | 0 | 7.5135 | 13.5958 | 46.4 | 1691.2855
2016-06-11 | 0.26588 | 0.37775 |  | 0 | 7.0514 | 10.9417 | 47.2 | 1540.4836
2016-06-12 | 0.2586 | 0.34555 |  | 0 | 6.7497 | 9.975 | 34.8 | 1038.9712
2016-06-13 | 0.25085 | 0.3107 |  | 0.7 | 5.5975 | 7.6583 | 12.8 | 343.6072
2016-06-14 | 0.26299 | 0.36486 |  | 5.7 | 6.7357 | 9.5875 | 11.6 | 365.675
2016-06-15 | 0.27962 | 0.43767 |  | 2.4 | 7.4899 | 11.5458 | 6.4 | 242.016
2016-06-16 | 0.26828 | 0.38835 |  | 0 | 7.4915 | 12.725 | 9.2 | 308.6919
2016-06-17 | 0.25834 | 0.3444 |  | 3.9 | 8.1427 | 14.575 | 2 | 59.5119
2016-06-18 | 0.25434 | 0.3264 |  | 0.2 | 9.4737 | 16.5 | 38.8 | 1094.1938
2016-06-19 | 0.24872 | 0.30106 |  | 0 | 9.6703 | 15.1167 | 13.6 | 353.7625
2016-06-20 | 0.2484 | 0.29968 |  | 0.2 | 7.7489 | 11.5583 | 140 | 3624.8823
2016-06-21 | 0.24531 | 0.28557 |  | 0 | 7.7069 | 10.4708 | 26.4 | 651.3673
2016-06-22 | 0.2402 | 0.26211 |  | 0 | 8.4978 | 13.7083 | 16.4 | 371.3952
2016-06-23 | 0.23698 | 0.24723 |  | 4.5 | 8.9667 | 13.3833 | 2 | 42.7217
2016-06-24 | 0.23755 | 0.24985 |  | 2.4 | 9.6835 | 14.2583 | 0.8 | 17.2699
2016-06-25 | 0.23057 | 0.21739 |  | 0 | 9.8456 | 13.9292 | 5.6 | 105.1817
2016-06-26 | 0.22808 | 0.20567 |  | 0 | 9.8362 | 13.6208 | 12.8 | 227.4552
2016-06-27 | 0.22234 | 0.17858 |  | 0 | 9.1762 | 12.8583 | 10 | 154.2966
2016-06-28 | 0.21875 | 0.16145 |  | 0 | 9.7991 | 14.6917 | 6 | 83.6976
2016-06-29 | 0.21615 | 0.14904 |  | 0 | 9.9732 | 14.7167 | 4.8 | 61.8085
2016-06-30 | 0.22195 | 0.1767 |  | 4.1 | 8.8096 | 12.1583 | 13.6 | 207.6308
2016-07-01 | 0.21867 | 0.16104 |  | 0 | 8.4594 | 11.9875 | 5.2 | 72.3522
2016-07-02 | 0.21989 | 0.16688 |  | 4 | 8.398 | 11.9208 | 2.8 | 40.3725
2016-07-03 | 0.21372 | 0.13727 |  | 1.2 | 8.6728 | 10.8042 | 1.2 | 14.2317
2016-07-04 | 0.23078 | 0.21833 |  | 0 | 8.6142 | 12.2333 | 7.2 | 135.8183
2016-07-05 | 0.22343 | 0.18363 |  | 0 | 10.0418 | 15.1875 | 10 | 158.6526
2016-07-06 | 0.22783 | 0.20447 |  | 0 | 9.4054 | 13.0792 | 6.8 | 120.1278
2016-07-07 | 0.2327 | 0.22727 |  | 0 | 9.9737 | 13.5958 | 6.4 | 125.6693
2016-07-08 | 0.22735 | 0.20217 |  | 0 | 10.1761 | 13.7708 | 6.4 | 111.7937
2016-07-09 | 0.22546 | 0.1933 |  | 9.4 | 10.0953 | 13.8875 | 5.6 | 93.5254
2016-07-10 | 0.24208 | 0.27052 |  | 2.3 | 9.2038 | 13.0417 | 4.8 | 112.1883
2016-07-11 | 0.28682 | 0.46781 |  | 10 | 9.4765 | 14.1375 | 168 | 6790.377
2016-07-12 | 0.33703 | 0.67129 |  | 0.4 | 9.1462 | 14.5792 | 48.8 | 2830.3869
2016-07-13 | 0.33219 | 0.65273 |  | 6.3 | 9.2105 | 15.9375 | 97.6 | 5504.2461
2016-07-14 | 0.33004 | 0.64426 |  | 2.7 | 9.019 | 15.5167 | 29.6 | 1647.659
2016-07-15 | 0.32861 | 0.63856 |  | 4.7 | 8.1879 | 12.8292 | 5.2 | 286.8921
2016-07-16 | 0.33367 | 0.65825 |  | 0.2 | 8.5404 | 15.5583 | 11.2 | 636.9717
2016-07-17 | 0.34612 | 0.70595 |  | 0 | 8.7947 | 15.7708 | 24 | 1463.868
2016-07-18 | 0.32675 | 0.63128 |  | 0 | 8.8395 | 14.6042 | 240.8 | 13133.8458
2016-07-19 | 0.30912 | 0.56098 |  | 0 | 8.5375 | 13.0333 | 34.8 | 1686.7076
2016-07-20 | 0.29604 | 0.50713 |  | 0 | 8.2161 | 11.7708 | 18 | 788.6854
2016-07-21 | 0.29374 | 0.49759 |  | 2 | 7.1995 | 9.3792 | 259.4286 | 11153.3271
2016-07-22 | 0.30376 | 0.53905 |  | 10.5 | 7.865 | 11.475 | 102.8 | 4787.8431
2016-07-23 | 0.35512 | 0.73859 |  | 10.4 | 6.9938 | 9.7625 | 122.4 | 7810.9053
2016-07-24 | 0.41247 | 0.93907 |  | 1.3 | 6.6763 | 11.3833 | 223.6 | 18141.9891
2016-07-25 | 0.38988 | 0.86349 |  | 0 | 7.2386 | 12.525 | 70.8 | 5282.0479
2016-07-26 | 0.36325 | 0.76948 |  | 0 | 7.7801 | 12.5708 | 33.2 | 2207.2275
2016-07-27 | 0.3448 | 0.7011 |  | 0 | 7.3897 | 11.6458 | 63.6 | 3852.5805
2016-07-28 | 0.33356 | 0.65805 |  | 0 | 8.6217 | 13.6708 | 61.6 | 3502.3037
2016-07-29 | 0.32954 | 0.6425 |  | 1.9 | 7.9675 | 11.3167 | 32 | 1776.3976
2016-07-30 | 0.32182 | 0.61202 |  | 0 | 8.5394 | 14.0042 | 17.6 | 930.6686
2016-07-31 | 0.31346 | 0.57858 |  | 0 | 8.755 | 13.7292 | 6.8 | 339.9283
2016-08-01 | 0.30456 | 0.54244 |  | 0 | 8.8579 | 13.5083 | 17.6 | 824.86
2016-08-02 | 0.29917 | 0.52023 |  | 0 | 8.826 | 13.3167 | 10 | 449.4768
2016-08-03 | 0.29926 | 0.52062 |  | 5.1 | 8.477 | 11.8333 | 16 | 719.7108
2016-08-04 | 0.29776 | 0.51434 |  | 0.2 | 8.6911 | 13.3208 | 0.8 | 35.5511
2016-08-05 | 0.29243 | 0.49211 |  | 0 | 8.3722 | 12.875 | 9.2 | 391.1662
2016-08-06 | 0.28817 | 0.47412 |  | 0.2 | 9.2427 | 16.0417 | 9.2 | 376.8695
2016-08-07 | 0.28577 | 0.46397 |  | 0 | 9.4216 | 15.1833 | 8 | 320.6928
2016-08-08 | 0.28456 | 0.45885 |  | 4 | 9.0941 | 13.7792 | 2.8 | 111.0039
2016-08-09 | 0.28739 | 0.47089 |  | 1.4 | 8.0206 | 9.7375 | 9.6 | 390.578
2016-08-10 | 0.2817 | 0.44662 |  | 0.2 | 7.5665 | 10.4625 | 6 | 231.5257
2016-08-11 | 0.27894 | 0.43478 |  | 0 | 8.2777 | 12.15 | 9.2 | 345.5959
2016-08-12 | 0.27648 | 0.42417 |  | 0 | 8.1988 | 12.2125 | 6.4 | 234.5466
2016-08-13 | 0.2736 | 0.41168 |  | 0 | 7.7454 | 12.075 | 13.2 | 469.5138
2016-08-14 | 0.27021 | 0.3969 |  | 0 | 7.2945 | 10.5292 | 6 | 205.7516
2016-08-15 | 0.2683 | 0.38856 |  | 0 | 7.971 | 11.5208 | 13.2 | 443.1454
2016-08-16 | 0.26553 | 0.37632 |  | 0.4 | 7.4088 | 9.2042 | 10.4 | 338.1427
2016-08-17 | 0.27486 | 0.41712 |  | 2.1 | 8.5206 | 12.2125 | 6 | 216.2374
2016-08-18 | 0.2803 | 0.44036 |  | 6.6 | 6.5769 | 7.4875 | 7.2 | 273.9374
2016-08-19 | 0.29601 | 0.50693 |  | 10.4 | 6.5617 | 8.8167 | 14.8 | 648.2249
2016-08-20 | 0.31912 | 0.60128 |  | 2.5 | 6.5927 | 8.3292 | 24.4 | 1267.6019
2016-08-21 | 0.30872 | 0.55936 |  | 0 | 6.3995 | 8.9667 | 7.6 | 367.2967
2016-08-22 | 0.30468 | 0.54292 |  | 0 | 6.9841 | 10.7917 | 5.6 | 262.6843
2016-08-23 | 0.29721 | 0.51208 |  | 0 | 7.3681 | 11.725 | 25.6 | 1132.6385
2016-08-24 | 0.29068 | 0.48478 |  | 0 | 7.0283 | 10.2375 | 7.6 | 318.3234
2016-08-25 | 0.2902 | 0.48275 |  | 2.3 | 7.5346 | 12.4208 | 9.6 | 400.4096
2016-08-26 | 0.3161 | 0.58849 |  | 2.7 | 7.8964 | 11.2917 | 42 | 2135.501
2016-08-27 | 0.33853 | 0.67728 |  | 0 | 7.1208 | 9.6458 | 78 | 4564.3557
2016-08-28 | 0.33001 | 0.64431 |  | 1.1 | 6.8995 | 8.6417 | 9.2 | 512.1523
2016-08-29 | 0.32525 | 0.62566 |  | 1.2 | 5.8755 | 6.5625 | 2.4 | 129.7377
2016-08-30 | 0.32086 | 0.60827 |  | 0.2 | 5.4573 | 7.1458 | 4 | 210.2171
2016-08-31 | 0.31541 | 0.58652 |  | 0 | 5.6364 | 7.575 | 0 | 0
2016-09-01 | 0.31452 | 0.58295 |  | 1 | 5.8636 | 7.45 | 2 | 100.733
2016-09-02 | 0.32353 | 0.61879 |  | 5.3 | 6.0669 | 7.5125 | 0 | 0
2016-09-03 | 0.32848 | 0.63832 |  | 0.2 | 5.4191 | 6.5917 | 0.8 | 44.1206
2016-09-04 | 0.31616 | 0.58889 |  | 0 | 4.8863 | 6.0917 | 0.8 | 40.7044
2016-09-05 | 0.31874 | 0.59979 |  | 0 | 4.8436 | 6.1542 | 1.2 | 62.1865
2016-09-06 | 0.31817 | 0.59754 |  | 1.4 | 4.6163 | 5.175 | 2.4 | 123.9057
2016-09-07 | 0.32553 | 0.62676 |  | 2.8 | 5.1406 | 6.7833 | 5.6 | 303.2531
2016-09-08 | 0.3224 | 0.6144 |  | 4.8 | 5.1052 | 6.3417 | 1.6 | 84.9352
2016-09-09 | 0.32448 | 0.62252 |  | 0 | 4.1001 | 3.7917 | 158 | 8498.1377
2016-09-10 | 0.31935 | 0.60221 |  | 0 | 4.301 | 5.7958 | 14 | 728.4339
2016-09-11 | 0.29906 | 0.51859 |  | 0 | 3.2141 | 2.5625 | 16.4 | 734.8209
2016-09-12 | 0.31263 | 0.57534 |  | 0 | 4.8376 | 9.4958 | 3.2 | 159.0694
2016-09-13 | 0.31157 | 0.57097 |  | 1.2 | 5.0969 | 8.175 | 1.2 | 59.1985
2016-09-14 | 0.30447 | 0.54159 |  | 0.2 | 3.8009 | 3.5792 | 5.2 | 243.3277
2016-09-15 | 0.30419 | 0.54056 |  | 0 | 3.8407 | 5.3375 | 9.6 | 448.3586
2016-09-16 | 0.30728 | 0.5536 |  | 0.9 | 4.7693 | 8.2625 | 0.8 | 38.2648
2016-09-17 | 0.31171 | 0.5716 |  | 0.2 | 4.3303 | 5.4292 | 2 | 98.7725
2016-09-18 | 0.31026 | 0.56568 |  | 4 | 3.7735 | 2.9083 | 4.4 | 215.0481
2016-09-19 | 0.31468 | 0.58358 |  | 0.2 | 3.4684 | 2.9167
2016-09-20 | 0.29836 | 0.51609 |  | 0 | 2.6865 | 2.5583
2016-09-21 | 0.30752 | 0.55457 |  | 0 | 2.949 | 5.1333
2016-09-22 | 0.30945 | 0.56245 |  | 0 | 2.7826

## WH_DO_NI_NA02
Date | Average Water Level (m) | Average of Calculated Daily Flow (m3/s) | Average of Calculated Mean Velocity (m/s) | Rainfall (mm) | Average of Water Temperature (°C) | Average of Air Temperature (°C) | Total Suspended Solids (mg/L) | Daily Loading (kg/day)
2016-06-02 | 0.21869 | 0.21722 |  | 0
2016-06-03 | 0.20716 | 0.20532 |  | 0.2 | 7.1246 | 8.05
2016-06-04 | 0.2112 | 0.20541 |  | 0 | 7.5279 | 7.9458
2016-06-05 | 0.20427 | 0.19432 |  | 0 | 6.1751 | 5.5125
2016-06-06 | 0.22467 | 0.24208 |  | 8.7 | 5.5733 | 5.3792
2016-06-07 | 0.29492 | 0.4883 |  | 6.3 | 5.6398 | 6.8
2016-06-08 | 0.30689 | 0.55444 |  | 0.9 | 5.6697 | 8.4708
2016-06-09 | 0.25315 | 0.30936 |  | 0 | 7.5298 | 11.3042
2016-06-10 | 0.23047 | 0.24419 |  | 0 | 8.8351 | 12.85
2016-06-11 | 0.22091 | 0.22134 |  | 0 | 8.425 | 10.5
2016-06-12 | 0.21483 | 0.21007 |  | 0 | 7.9931 | 9.0292
2016-06-13 | 0.20714 | 0.1993 |  | 1 | 7.8873 | 8.5292
2016-06-14 | 0.22904 | 0.24103 |  | 4.1 | 7.9806 | 8.625
2016-06-15 | 0.23925 | 0.26526 |  | 2 | 9.34 | 11.1292
2016-06-16 | 0.22204 | 0.22339 |  | 0 | 9.1357 | 12.675
2016-06-17 | 0.20933 | 0.19989 |  | 0.9 | 10.559 | 14.9958
2016-06-18 | 0.20651 | 0.19478 |  | 0 | 12.2561 | 15.4833
2016-06-19 | 0.19805 | 0.18423 |  | 0 | 11.886 | 14.2833
2016-06-20 | 0.19943 | 0.18599 |  | 1 | 9.3292 | 9.3542
2016-06-21 | 0.18835 | 0.1757 |  | 0.7 | 9.0525 | 9.45
2016-06-22 | 0.1921 | 0.17889 |  | 0 | 10.4224 | 12.9542
2016-06-23 | 0.20007 | 0.18608 |  | 0.7 | 10.9835 | 13.2375
2016-06-24 | 0.20384 | 0.19065 |  | 1.6 | 12.2458 | 13.2083 | 71.6 | 1179.4363
2016-06-25 | 0.19794 | 0.18571 |  | 0 | 11.7259 | 12.4167 | 108 | 1732.8928
2016-06-26 | 0.1959 | 0.18351 |  | 0 | 11.5634 | 12.025 | 102.4 | 1623.5632
2016-06-27 | 0.18233 | 0.17141 |  | 0 | 11.0532 | 11.4375 | 84.8 | 1255.856
2016-06-28 | 0.18318 | 0.17302 |  | 0 | 11.638 | 13.5125 | 64.8 | 968.7038
2016-06-29 | 0.18265 | 0.17132 |  | 0 | 12.4651 | 14.3333 | 34 | 503.2644
2016-06-30 | 0.19521 | 0.18041 |  | 5 | 11.4604 | 11.9625 | 29.6 | 461.377
2016-07-01 | 0.18658 | 0.1745 |  | 0 | 11.1421 | 11.2875 | 48.8 | 735.7681
2016-07-02 | 0.18574 | 0.17308 |  | 2 | 11.1431 | 11.2417 | 68.8 | 1028.8298
2016-07-03 | 0.18579 | 0.17512 |  | 0 | 10.524 | 10.3792 | 38 | 574.9631
2016-07-04 | 0.17576 | 0.16954 |  | 0.2 | 11.3293 | 11.9792 | 40.8 | 597.6533
2016-07-05 | 0.18606 | 0.17506 |  | 0 | 12.6233 | 15.1625 | 60.8 | 919.6235
2016-07-06 | 0.18854 | 0.17618 |  | 2.2 | 11.7311 | 12.1292 | 44.8 | 681.934
2016-07-07 | 0.18832 | 0.17442 |  | 0.9 | 12.165 | 11.9083 | 47.2 | 711.294
2016-07-08 | 0.18402 | 0.17297 |  | 0 | 12.852 | 13.0125 | 42 | 627.684
2016-07-09 | 0.18922 | 0.17532 |  | 1.4 | 12.5741 | 13.7875 | 74 | 1120.9221
2016-07-10 | 0.19244 | 0.18226 |  | 19.2 | 11.7436 | 12.0333 | 46.8 | 736.9816
2016-07-11 | 0.22512 | 0.24084 |  | 10 | 11.6608 | 12.8542 | 115.6 | 2405.4371
2016-07-12 | 0.26291 | 0.34408 |  | 1.2 | 11.8131 | 14.6208 | 86 | 2556.6424
2016-07-13 | 0.23556 | 0.25594 |  | 14.6 | 12.0852 | 14.825 | 34.4 | 760.6948
2016-07-14 | 0.21924 | 0.21659 |  | 0.5 | 12.9392 | 15.7792 |  | #VALUE!
2016-07-15 | 0.21597 | 0.21208 |  | 2 | 11.8654 | 13.0667 | 143.6 | 2631.2473
2016-07-16 | 0.21875 | 0.21566 |  | 0.2 | 13.2634 | 15.9792 | 136.4 | 2541.5261
2016-07-17 | 0.21095 | 0.20171 |  | 0 | 13.004 | 15.9333 | 18.4 | 320.6736
2016-07-18 | 0.21262 | 0.20462 |  | 0 | 12.4876 | 14.3083 | 44 | 777.8807
2016-07-19 | 0.2099 | 0.2003 |  | 0 | 11.902 | 12.7042 | 78.8 | 1363.6803
2016-07-20 | 0.20869 | 0.20032 |  | 0 | 10.5899 | 11.2833 | 69.2 | 1197.6759
2016-07-21 | 0.19676 | 0.1836 |  | 3.2 | 9.3986 | 9.0417 | 40.8 | 647.2228
2016-07-22 | 0.222 | 0.23955 |  | 11.7 | 10.2404 | 10.2792 | 130.4 | 2698.9578
2016-07-23 | 0.26404 | 0.36231 |  | 13 | 8.6552 | 8.9042 | 145.6 | 4557.8413
2016-07-24 | 0.32509 | 0.66088 |  | 2.3 | 7.7216 | 10.1333 | 264 | 15074.4981
2016-07-25 | 0.30628 | 0.54859 |  | 0.7 | 8.8853 | 11.2875 | 123.2 | 5839.4901
2016-07-26 | 0.28025 | 0.41729 |  | 0 | 9.657 | 11.1417 | 122.8 | 4427.4476
2016-07-27 | 0.26103 | 0.33706 |  | 0 | 9.4905 | 10.9792 | 79.6 | 2318.1003
2016-07-28 | 0.24787 | 0.29135 |  | 0 | 10.3522 | 11.6875 | 54.8 | 1379.4627
2016-07-29 | 0.2465 | 0.28649 |  | 3.6 | 10.3941 | 11.2542 | 25.2 | 623.7747
2016-07-30 | 0.23897 | 0.26474 |  | 0 | 11.3326 | 13.6042 | 82.8 | 1893.9545
2016-07-31 | 0.23556 | 0.25656 |  | 0 | 11.6272 | 13.4708 | 52.4 | 1161.5373
2016-08-01 | 0.23184 | 0.2465 |  | 0 | 11.5451 | 12.7458 | 60 | 1277.8544
2016-08-02 | 0.22357 | 0.22692 |  | 0 | 11.6161 | 13.9 | 48 | 941.0708
2016-08-03 | 0.23802 | 0.26396 |  | 6.3 | 11.0353 | 11.425 | 40.8 | 930.4952
2016-08-04 | 0.24473 | 0.28176 |  | 0 | 10.8904 | 12.9417 | 32.4 | 788.7474
2016-08-05 | 0.24003 | 0.26756 |  | 0 | 10.5997 | 12.8042 | 47.6 | 1100.3737
2016-08-06 | 0.23592 | 0.25647 |  | 0.2 | 12.1326 | 15.6208 | 54.8 | 1214.291
2016-08-07 | 0.23449 | 0.25531 |  | 0 | 12.1332 | 14.7292 | 58.4 | 1288.2487
2016-08-08 | 0.22118 | 0.22106 |  | 3.7 | 11.6621 | 12.9583 | 694 | 13254.9147
2016-08-09 | 0.21265 | 0.20474 |  | 2.4 | 9.993 | 9.3125 | 119.2 | 2108.5433
2016-08-10 | 0.20006 | 0.1888 |  | 0.4 | 9.1917 | 9.5875 | 55.2 | 900.4383
2016-08-11 | 0.20219 | 0.18966 |  | 0 | 10.4098 | 11.8083 | 83.2 | 1363.3996
2016-08-12 | 0.20559 | 0.19366 |  | 0 | 10.1918 | 11.3042 | 183.2 | 3065.4158
2016-08-13 | 0.20492 | 0.19302 |  | 0 | 9.6982 | 10.4125 | 113.6 | 1894.4693
2016-08-14 | 0.20266 | 0.18926 |  | 0 | 9.3811 | 9.7667 | 149.5 | 2444.6935
2016-08-15 | 0.20473 | 0.19183 |  | 0 | 9.7406 | 11.1042 | 120 | 1988.9203
2016-08-16 | 0.21256 | 0.21036 |  | 4.4 | 9.1099 | 8.5083 | 272 | 4943.6173
2016-08-17 | 0.21725 | 0.21302 |  | 0.2 | 10.6656 | 11.4125 | 122.6667 | 2257.6616
2016-08-18 | 0.21391 | 0.20932 |  | 4.3 | 8.2625 | 6.8292 | 63.6 | 1150.2169
2016-08-19 | 0.22231 | 0.22422 |  | 1.6 | 8.7317 | 8.6542 | 130 | 2518.396
2016-08-20 | 0.22281 | 0.22615 |  | 0.2 | 8.7581 | 7.9417 | 110.4 | 2157.1489
2016-08-21 | 0.21793 | 0.21719 |  | 0 | 8.6459 | 9.3167 | 82.4 | 1546.2461
2016-08-22 | 0.21501 | 0.21047 |  | 0 | 8.9252 | 9.4708 | 120.8 | 2196.6914
2016-08-23 | 0.21302 | 0.20669 |  | 0 | 9.4049 | 10.6375 | 52 | 928.6099
2016-08-24 | 0.20884 | 0.19918 |  | 0 | 9.1976 | 10.0625 | 59.2 | 1018.8052
2016-08-25 | 0.21355 | 0.20652 |  | 3 | 9.9264 | 11.725 | 52.8 | 942.1352
2016-08-26 | 0.2418 | 0.27913 |  | 7.5 | 9.7464 | 11.1167 | 198.4 | 4784.8553
2016-08-27 | 0.25752 | 0.32469 |  | 0 | 8.8216 | 10.3458 | 217.6 | 6104.3115
2016-08-28 | 0.24376 | 0.27806 |  | 0.6 | 8.2414 | 8.4792 | 183.6 | 4410.9389
2016-08-29 | 0.23756 | 0.26062 |  | 0.6 | 7.3818 | 7.1708 | 131.6 | 2963.3313
2016-08-30 | 0.23718 | 0.26018 |  | 0 | 6.7726 | 7.6125 | 218 | 4900.5912
2016-08-31 | 0.23057 | 0.24201 |  | 0 | 7.2786 | 8.4 | 87.6 | 1831.6878
2016-09-01 | 0.23008 | 0.24186 |  | 2.8 | 7.0081 | 6.9917 | 135.6 | 2833.6189
2016-09-02 | 0.23708 | 0.25962 |  | 4.6 | 7.1296 | 7.2042 | 110.4 | 2476.3878
2016-09-03 | 0.23682 | 0.26103 |  | 0 | 6.4537 | 6.0625 | 96.4 | 2174.0882
2016-09-04 | 0.23462 | 0.25919 |  | 0.2 | 6.2827 | 6.5458 | 105.2 | 2355.8707
2016-09-05 | 0.23518 | 0.25418 |  | 0 | 6.3016 | 6.1542 | 102.8 | 2257.6042
2016-09-06 | 0.22962 | 0.24271 |  | 1.4 | 5.8246 | 5.275 | 55.2 | 1157.558
2016-09-07 | 0.24116 | 0.27126 |  | 4.7 | 6.5026 | 6.2708 | 90.4 | 2118.6622
2016-09-08 | 0.23552 | 0.25506 |  | 0.9 | 6.2029 | 5.6 | 93.6 | 2062.6695
2016-09-09 | 0.22966 | 0.24169 |  | 0.2 | 4.9328 | 3.7417 | 102.8 | 2146.6794
2016-09-10 | 0.22809 | 0.23741 |  | 0 | 4.9829 | 5.2417 | 62.4 | 1279.9682
2016-09-11 | 0.21717 | 0.21789 |  | 0 | 4.2012 | 2.8417 | 88.4 | 1664.1579
2016-09-12 | 0.22803 | 0.23592 |  | 0 | 5.7713 | 8.6708 | 48.8 | 994.7318
2016-09-13 | 0.22681 | 0.2344 |  | 3.6 | 6.1214 | 7.2208 | 90 | 1822.667
2016-09-14 | 0.2165 | 0.21539 |  | 0.2 | 4.8931 | 3.8417 | 68.4 | 1272.8961
2016-09-15 | 0.22137 | 0.22686 |  | 0 | 4.8642 | 5.5875 | 4382 | 85889.646
2016-09-16 | 0.22342 | 0.22651 |  | 1.2 | 5.8279 | 7.4583 | 289.6 | 5667.5921
2016-09-17 | 0.2206 | 0.21993 |  | 0.2 | 5.5136 | 5.1667 | 145.6 | 2766.7469
2016-09-18 | 0.21885 | 0.21671 |  | 2.1 | 5.0006 | 3.2625 | 44.4 | 831.3452
2016-09-19 | 0.21974 | 0.21844 |  | 0.2 | 4.3069 | 2.4083
2016-09-20 | 0.21356 | 0.20913 |  | 0 | 3.5951 | 2.9458
2016-09-21 | 0.21832 | 0.21576 |  | 0 | 3.5797 | 4.6292
2016-09-22 | 0.21752 | 0.21315 |  | 0

## WH_DO_NI_NA03
Date | Average Water Level (m) | Average of Calculated Daily Flow (m3/s) | Average of Calculated Mean Velocity (m/s) | Rainfall (mm) | Average of Water Temperature (°C) | Average of Air Temperature (°C) | Total Suspended Solids (mg/L) | Daily Loading (kg/day)
2016-06-02 | 0.37892 | 0.19794 |  | 0 | 8.8352
2016-06-03 | 0.37226 | 0.18893 |  | 0.2 | 6.1983 | 8.05 | 8 | 130.5916
2016-06-04 | 0.37055 | 0.18682 |  | 0 | 6.5122 | 7.9458 | 7.2 | 116.2186
2016-06-05 | 0.36286 | 0.17698 |  | 0 | 5.203 | 5.5125 | 9.6 | 146.7938
2016-06-06 | 0.37822 | 0.19873 |  | 8.7 | 4.6482 | 5.3792 | 33.6 | 576.909
2016-06-07 | 0.3887 | 0.2129 |  | 6.3 | 4.9027 | 6.8 | 68.8 | 1265.5717
2016-06-08 | 0.43005 | 0.29031 |  | 0.9 | 4.9608 | 8.4708 | 235.2 | 5899.4446
2016-06-09 | 0.38505 | 0.2075 |  | 0 | 6.9648 | 11.3042 | 14 | 250.9938
2016-06-10 | 0.36124 | 0.17536 |  | 0 | 7.8074 | 12.85 | 22 | 333.3236
2016-06-11 | 0.34728 | 0.15986 |  | 0 | 7.282 | 10.5 | 8.4 | 116.02
2016-06-12 | 0.34114 | 0.1539 |  | 0 | 6.8604 | 9.0292 | 7.6 | 101.0562
2016-06-13 | 0.34044 | 0.15344 |  | 1 | 7.294 | 8.5292 | 8.4 | 111.3615
2016-06-14 | 0.35466 | 0.16808 |  | 4.1 | 6.8669 | 8.625 | 17.6 | 255.5861
2016-06-15 | 0.36933 | 0.18515 |  | 2 | 8.3085 | 11.1292 | 26.8 | 428.7242
2016-06-16 | 0.35318 | 0.16618 |  | 0 | 8.0678 | 12.675 | 16 | 229.7285
2016-06-17 | 0.34298 | 0.15583 |  | 0.9 | 9.4797 | 14.9958 | 0.4 | 5.3856
2016-06-18 | 0.34157 | 0.15452 |  | 0 | 11.0674 | 15.4833 | 1.6 | 21.3607
2016-06-19 | 0.33262 | 0.14663 |  | 0 | 10.3392 | 14.2833 | 10 | 126.6916
2016-06-20 | 0.32698 | 0.1423 |  | 1 | 7.9648 | 9.3542 | 17.2 | 211.4757
2016-06-21 | 0.30609 | 0.12969 |  | 0.7 | 7.6122 | 9.45 | 7.6 | 85.1589
2016-06-22 | 0.31311 | 0.13358 |  | 0 | 9.0982 | 12.9542 | 49.2 | 567.8125
2016-06-23 | 0.31898 | 0.13676 |  | 0.7 | 9.7517 | 13.2375 | 33.6 | 397.0109
2016-06-24 | 0.31622 | 0.13515 |  | 1.6 | 11.1208 | 13.2083 | 14.4 | 168.1456
2016-06-25 | 0.31272 | 0.133 |  | 0 | 10.3581 | 12.4167 | 10 | 114.9106
2016-06-26 | 0.31072 | 0.13197 |  | 0 | 10.119 | 12.025 | 9.2 | 104.9012
2016-06-27 | 0.30875 | 0.13096 |  | 0 | 9.7282 | 11.4375 | 4.8 | 54.3118
2016-06-28 | 0.30696 | 0.13014 |  | 0 | 10.6356 | 13.5125 | 7.2 | 80.9544
2016-06-29 | 0.30295 | 0.12835 |  | 0 | 10.6897 | 14.3333 | 6.8 | 75.407
2016-06-30 | 0.30782 | 0.1305 |  | 5 | 9.969 | 11.9625 | 9.2 | 103.7345
2016-07-01 | 0.3068 | 0.13009 |  | 0 | 9.7205 | 11.2875 | 6.4 | 71.9337
2016-07-02 | 0.30838 | 0.13078 |  | 2 | 9.7484 | 11.2417 | 4.8 | 54.2363
2016-07-03 | 0.30486 | 0.12927 |  | 0 | 9.399 | 10.3792 | 3.6 | 40.2083
2016-07-04 | 0.30218 | 0.12796 |  | 0.2 | 9.7617 | 11.9792 | 2.4 | 26.5332
2016-07-05 | 0.29988 | 0.12709 |  | 0 | 10.8125 | 15.1625 | 4 | 43.9236
2016-07-06 | 0.30439 | 0.12891 |  | 2.2 | 10.2996 | 12.1292 | 7.2 | 80.1951
2016-07-07 | 0.3026 | 0.12813 |  | 0.9 | 10.9356 | 11.9083 | 1.6 | 17.713
2016-07-08 | 0.30449 | 0.129 |  | 0 | 11.8023 | 13.0125 | 3.2 | 35.6646
2016-07-09 | 0.30175 | 0.12787 |  | 1.4 | 11.1812 | 13.7875 | 3.2 | 35.3546
2016-07-10 | 0.31102 | 0.13278 |  | 19.2 | 10.6913 | 12.0333 | 8.8 | 100.9572
2016-07-11 | 0.3403 | 0.1578 |  | 10 | 10.926 | 12.8542 | 125.6 | 1712.4395
2016-07-12 | 0.36224 | 0.17648 |  | 1.2 | 11.4243 | 14.6208 | 69.2 | 1055.1512
2016-07-13 | 0.34309 | 0.15576 |  | 14.6 | 11.3483 | 14.825 | 28.8 | 387.5701
2016-07-14 | 0.33435 | 0.14797 |  | 0.5 | 12.5477 | 15.7792 | 16.4 | 209.6696
2016-07-15 | 0.33293 | 0.14676 |  | 2 | 11.3989 | 13.0667 | 17.6 | 223.1669
2016-07-16 | 0.33108 | 0.14528 |  | 0.2 | 12.361 | 15.9792 | 7.6 | 95.3943
2016-07-17 | 0.32679 | 0.14196 |  | 0 | 12.0835 | 15.9333 | 8.8 | 107.9385
2016-07-18 | 0.32526 | 0.14085 |  | 0 | 11.4811 | 14.3083 | 7.6 | 92.489
2016-07-19 | 0.32345 | 0.1396 |  | 0 | 10.7695 | 12.7042 | 4.8 | 57.8938
2016-07-20 | 0.32277 | 0.13912 |  | 0 | 9.8015 | 11.2833 | 2.8 | 33.6556
2016-07-21 | 0.32527 | 0.14085 |  | 3.2 | 8.8078 | 9.0417 | 10 | 121.6924
2016-07-22 | 0.3366 | 0.15064 |  | 11.7 | 9.6358 | 10.2792 | 26 | 338.4086
2016-07-23 | 0.3794 | 0.20089 |  | 13 | 8.3671 | 8.9042 | 69.2 | 1201.1131
2016-07-24 | 0.4269 | 0.28166 |  | 2.3 | 7.5119 | 10.1333 | 182.8 | 4448.5154
2016-07-25 | 0.40136 | 0.23351 |  | 0.7 | 8.7118 | 11.2875 | 28.4 | 572.9741
2016-07-26 | 0.37875 | 0.19817 |  | 0 | 9.3003 | 11.1417 | 17.6 | 301.34
2016-07-27 | 0.36705 | 0.18214 |  | 0 | 9.0428 | 10.9792 | 15.6 | 245.4996
2016-07-28 | 0.3599 | 0.17347 |  | 0 | 9.8595 | 11.6875 | 12.8 | 191.8434
2016-07-29 | 0.352 | 0.16469 |  | 3.6 | 9.7427 | 11.2542 | 9.2 | 130.9083
2016-07-30 | 0.34726 | 0.15987 |  | 0 | 10.5089 | 13.6042 | 7.2 | 99.4534
2016-07-31 | 0.3438 | 0.15701 |  | 0 | 10.5152 | 13.4708 | 32 | 434.0908
2016-08-01 | 0.33734 | 0.15054 |  | 0 | 10.7705 | 12.7458 | 27.2 | 353.7871
2016-08-02 | 0.33829 | 0.15146 |  | 0 | 10.6915 | 13.9 | 2.4 | 31.4066
2016-08-03 | 0.34856 | 0.16178 |  | 6.3 | 9.8468 | 11.425 | 0 | 0
2016-08-04 | 0.36055 | 0.17444 |  | 0 | 9.858 | 12.9417 | 0 | 0
2016-08-05 | 0.35156 | 0.16444 |  | 0 | 9.6831 | 12.8042 | 234 | 3324.6048
2016-08-06 | 0.34361 | 0.15618 |  | 0.2 | 11.027 | 15.6208 | 20.8 | 280.6769
2016-08-07 | 0.33812 | 0.15239 |  | 0 | 11.0691 | 14.7292 | 12.8 | 168.5274
2016-08-08 | 0.29369 | 0.12501 |  | 3.7 | 10.3718 | 12.9583 | 181.2 | 1957.1092
2016-08-09 | 0.29512 | 0.12544 |  | 2.4 | 9.0635 | 9.3125 | 133.6 | 1447.9537
2016-08-10 | 0.29282 | 0.12471 |  | 0.4 | 8.7054 | 9.5875 | 102.4 | 1103.3244
2016-08-11 | 0.29329 | 0.1249 |  | 0 | 9.954 | 11.8083 | 180.5 | 1947.8425
2016-08-12 | 0.29168 | 0.12446 |  | 0 | 9.343 | 11.3042 | 285.5 | 3070.1528
2016-08-13 | 0.28741 | 0.12339 |  | 0 | 9.0022 | 10.4125 | 210 | 2238.83
2016-08-14 | 0.28316 | 0.12263 |  | 0 | 8.5843 | 9.7667 | 253.3333 | 2684.1867
2016-08-15 | 0.27979 | 0.1222 |  | 0 | 8.8773 | 11.1042 | 268 | 2829.598
2016-08-16 | 0.283 | 0.12293 |  | 4.4 | 8.3658 | 8.5083 | 318 | 3377.5143
2016-08-17 | 0.28068 | 0.12233 |  | 0.2 | 10.0634 | 11.4125 | 132.6667 | 1402.1592
2016-08-18 | 0.28565 | 0.1234 |  | 4.3 | 7.9531 | 6.8292 | 130.6667 | 1393.1328
2016-08-19 | 0.2929 | 0.12483 |  | 1.6 | 8.2549 | 8.6542 | 236.6667 | 2552.4552
2016-08-20 | 0.28933 | 0.12381 |  | 0.2 | 8.1844 | 7.9417 | 154.6667 | 1654.4512
2016-08-21 | 0.28632 | 0.12314 |  | 0 | 7.9165 | 9.3167 | 126 | 1340.5618
2016-08-22 | 0.28402 | 0.12274 |  | 0 | 8.4772 | 9.4708 | 97.6 | 1034.9907
2016-08-23 | 0.28774 | 0.12351 |  | 0 | 8.8579 | 10.6375 | 95.6 | 1020.1874
2016-08-24 | 0.2878 | 0.12347 |  | 0 | 8.5385 | 10.0625 | 98.4 | 1049.7113
2016-08-25 | 0.29541 | 0.12598 |  | 3 | 9.5064 | 11.725 | 90 | 979.6201
2016-08-26 | 0.32501 | 0.14209 |  | 7.5 | 9.152 | 11.1167 | 266.8 | 3275.5033
2016-08-27 | 0.32549 | 0.14103 |  | 0 | 8.4613 | 10.3458 | 368 | 4483.9812
2016-08-28 | 0.32061 | 0.13785 |  | 0.6 | 7.682 | 8.4792 | 214 | 2548.7752
2016-08-29 | 0.3075 | 0.13038 |  | 0.6 | 6.9263 | 7.1708 | 153 | 1723.4808
2016-08-30 | 0.30369 | 0.12875 |  | 0 | 6.3393 | 7.6125 | 291 | 3236.9909
2016-08-31 | 0.29559 | 0.12568 |  | 0 | 6.9755 | 8.4 | 170 | 1846.0588
2016-09-01 | 0.28599 | 0.12322 |  | 2.8 | 6.5878 | 6.9917 | 242 | 2576.3295
2016-09-02 | 0.29843 | 0.12671 |  | 4.6 | 6.5904 | 7.2042 | 195 | 2134.8372
2016-09-03 | 0.30566 | 0.12958 |  | 0 | 5.857 | 6.0625 | 218 | 2440.741
2016-09-04 | 0.30155 | 0.12786 |  | 0.2 | 6.0888 | 6.5458 | 137.2 | 1515.6175
2016-09-05 | 0.29557 | 0.1256 |  | 0 | 5.7672 | 6.1542 | 70.4 | 763.9529
2016-09-06 | 0.29674 | 0.12606 |  | 1.4 | 5.5066 | 5.275 | 91.2 | 993.311
2016-09-07 | 0.30353 | 0.12857 |  | 4.7 | 6.0675 | 6.2708 | 54.4 | 604.3096
2016-09-08 | 0.30131 | 0.12763 |  | 0.9 | 5.8445 | 5.6 | 50.8 | 560.185
2016-09-09 | 0.2981 | 0.12653 |  | 0.2 | 4.5979 | 3.7417 | 67.2 | 734.6625
2016-09-10 | 0.29145 | 0.12435 |  | 0 | 4.7749 | 5.2417 | 86.4 | 928.237
2016-09-11 | 0.28859 | 0.12382 |  | 0 | 3.975 | 2.8417 | 118 | 1262.3723
2016-09-12 | 0.29019 | 0.12408 |  | 0 | 5.5113 | 8.6708 | 85.6 | 917.6937
2016-09-13 | 0.2913 | 0.12442 |  | 3.6 | 5.7257 | 7.2208 | 76 | 817.0073
2016-09-14 | 0.28742 | 0.12341 |  | 0.2 | 4.6261 | 3.8417 | 56.4 | 601.3823
2016-09-15 | 0.28828 | 0.12367 |  | 0 | 4.6626 | 5.5875 | 68.4 | 730.8858
2016-09-16 | 0.28734 | 0.12348 |  | 1.2 | 5.5299 | 7.4583 | 111.6 | 1190.6552
2016-09-17 | 0.28669 | 0.12329 |  | 0.2 | 5.2576 | 5.1667 | 108.8 | 1158.9892
2016-09-18 | 0.28747 | 0.12363 |  | 2.1 | 4.6278 | 3.2625 | 66.4 | 709.2685
2016-09-19 | 0.29029 | 0.12408 |  | 0.2 | 3.8363 | 2.4083
2016-09-20 | 0.28995 | 0.12407 |  | 0 | 3.4194 | 2.9458
2016-09-21 | 0.28883 | 0.12373 |  | 0 | 3.3109 | 4.6292
2016-09-22 | 0.28831 | 0.12362 |  | 0 | 3.4113
2016-09-23 | 0.28042 | 0.12252 |  |  | 2.4799
2016-09-24 | 0.27861 | 0.12209 |  |  | 2.3218
2016-09-25 | 0.27881 | 0.1225 |  |  | 2.0581
2016-09-26 | 0.27834 | 0.12218 |  |  | 1.3598
2016-09-27 | 0.27523 | 0.12201 |  |  | 1.5108
2016-09-28 | 0.28272 | 0.12785 |  |  | 0.97508
2016-09-29 | 0.3009 | 0.12817 |  |  | 0.2965