## Lab Analysis 2010
LAB_NUMBER | SAMPLE_DATE | SAMPLE_TIME | SAMPLE_NUMBER | SAMPLER | PM_NUMBER | SITE_CODE | Site Code ALIAS | LOCATION_CODE | WATERSHED_NAME | WATERCOURSE | SITE_DESCRIPTION | LATITUDE_DD | LONGITUDE_DD | Watershed Category | HABITAT_CLASSIFICATION | EFFLUENT_STANDARD_MG_L | EFFLUENT_STANDARD_ML_L | WQ_OBJECTIVE_MG_L | TOTAL_SUSPENDED_SOLIDS_MG_L | ABOVE_BELOW_OBJECTIVE | SETTLEABLE_SOLIDS_ML_L | CONDUCTIVITY_USM | pH | TURBIDITY_USM | Applicable WSC Flow Monitoring Station | Instantaneous flow m3/s (CS&I) | Instantaneous Loading mg/sec (CS&I) | Instantaneous flow (m3/s) / hour (WSC) | Instant Hourly Loading kg/hour(WSC) | Average DAILY FLOW_M3_S (WSC) | Average DAILY_ LOADING_KG_DAY (WSC) | Instantaneous AIR_TEMPERATURE_°C | Instantaneous WATER_TEMPERATURE_°C | AVERAGE_DAILY_AIR_TEMPERATURE_°C | AVERAGE_DAILY_GROUND_TEMPERATURE_°C | AVERAGE_DAILY_WATER_TEMPERATURE_°C | TOTAL_DAILY_PRECIPITATION_MM | WEATHER_STATION_IND | Applicable CS&I weather stations | Applicable External Climate Data Source | ACTIVITIES_COMMENTS | QA | QA_COMMENTS
10-0443 | 2010-06-22 | NA | 718 | WQT | NA | NA | NA | O | Yukon River South | Yukon River | Yukon River downstream Pelly River | 62.774 | -137.3664 | A | High | 0 | NA | 25 | 15.875 | Below | 0 | 138.7 | 6.9 | 8.46 | NA | NA | NA | NA | NA | NA | NA | 20 | NA | NA | NA | NA | NA | N | NA | NA | BOAT TRIP | Y
10-0444 | 2010-06-23 | NA | 719 | WQT | NA | NA | NA | O | Yukon River South | Yukon River | Yukon River | 62.814 | -137.4887 | A | NA | NA | NA | NA | 19.125 | NA | 0 | 152.5 | 6.91 | 10.9 | NA | NA | NA | NA | NA | NA | NA | 14 | 13 | NA | NA | NA | NA | N | NA | NA | BOAT TRIP | Y
10-0447 | 2010-06-23 | NA | 722 | WQT | NA | NA | NA | O | Yukon River South | Yukon River | Middle Yukon River | 62.8278 | -138.4424 | A | NA | NA | NA | NA | 17.75 | NA | 0 | 167.5 | 6.93 | 11.3 | NA | NA | NA | NA | NA | NA | NA | 12 | 9 | NA | NA | NA | NA | N | NA | NA | BOAT TRIP | Y
10-0450 | 2010-06-23 | NA | 725 | WQT | NA | NA | NA | NA | Yukon River South | Pedlar Creek | Pedlar u/s | 62.8773 | -138.7774 | A | NA | NA | NA | NA | 20.875 | NA | 0 | 190.5 | 6.97 | 13.4 | NA | NA | NA | NA | NA | NA | NA | 11 | 14 | NA | NA | NA | NA | N | NA | NA | NA | Y
10-0469 | 2010-06-23 | NA | 745 | WQT | NA | NA | NA | NA | Yukon River South | Thistle Creek | Mouth of Thistle Creek | 63.0713 | -139.4653 | A | NA | NA | NA | NA | 91.8333 | NA | 0.3 | 328 | 7.05 | 53.6 | NA | NA | NA | NA | NA | NA | NA | NA | NA | NA | NA | NA | NA | N | NA | NA | NA | Y
10-1422 | 2010-08-24 | 19:15 | 3707 | WQT | NA | YS_BA01 | YS BAL 01 | BAM | Yukon River South | Ballarat Creek | Ballarat Creek South below all mining | 62.8978 | -138.9614 | A | Area of special consideration | NA | 0 | 25 | 8 | Below | 0 | 370 | 6.53 | 8 | NA | 0.7 | 5600 | NA | NA | NA | NA | 14 | 6 | NA | NA | NA | NA | N | NA | NA | BOAT TRIP | Y
10-0456 | 2010-06-23 | NA | 732 | WQT | NA | YS_BA01 | YS BAL 01 | MT | Yukon River South | Ballarat Creek | Ballarat Creek South below all mining | 63.9597 | -139.7479 | B | Area of special consideration | 0 | NA | 25 | 33.5 | Above | 0.1 | 365 | 6.86 | 10 | NA | NA | NA | NA | NA | NA | NA | 11 | 4 | NA | NA | NA | NA | N | NA | NA | NA | Y
10-0449 | 2010-06-23 | NA | 724 | WQT | NA | YS_BR01 | YS BRIT 01 | BAM | Yukon River South | Britannia Creek | Brittania Mouth | 62.8735 | -138.6878 | A | Area of special consideration | 200 | NA | 25 | 4.375 | Below | 0 | 225 | 6.95 | 2.48 | NA | NA | NA | NA | NA | NA | NA | 11 | 5 | NA | NA | NA | NA | N | NA | NA | NA | Y
10-1461 | 2010-08-24 | 17:48 | 3752 | WQT | NA | YS_BR01 | YS BRIT 01 | BAM | Yukon River South | Britannia Creek | Britannia Creek below all mining | 62.8706 | -138.6873 | A | Area of special consideration | NA | 0 | 25 | 0.25 | Below | 0 | 280 | 6.83 | 1 | NA | 0.02 | 5 | NA | NA | NA | NA | 17 | 5 | NA | NA | NA | NA | N | NA | NA | BOAT TRIP | Y
10-0466 | 2010-06-23 | NA | 742 | WQT | NA | YS_CA01 | YA CAR 01 | MT | Yukon River South | Carlisle Creek | Carlisle Creek mouth | 63.0054 | -139.4936 | A | High | 0 | NA | 25 | 4.125 | Below | 0 | 143.5 | 7.27 | 1.87 | NA | NA | NA | NA | NA | NA | NA | 14 | 5 | NA | NA | NA | NA | N | NA | NA | BOAT TRIP | Y
10-1467 | 2010-08-25 | 11:00 | 3759 | WQT | NA | YS_CA01 | YA CAR 01 | MT | Yukon River South | Carlisle Creek | Carlisle Creek mouth | 63.0054 | -139.4936 | A | High | 0 | NA | 25 | 3.6667 | Below | 0 | 145.5 | 6.89 | 2 | NA | 1.67 | 6123.3333 | NA | NA | NA | NA | 10 | 8 | NA | NA | NA | NA | N | NA | NA | BOAT TRIP | Y
10-1465 | 2010-08-24 | 19:30 | 3756 | WQT | NA | YS_CO01 | YS COF 01 | MT | Yukon River South | Coffee Creek | Coffee Creek mouth | 62.9096 | -139.042 | A | Area of special consideration | NA | 0 | 25 | 2.625 | Below | 0 | 103.8 | 7.02 | 2 | NA | 7.24 | 19005 | NA | NA | NA | NA | 15 | 7 | NA | NA | NA | NA | N | NA | NA | BOAT TRIP | Y
10-0459 | 2010-06-23 | NA | 735 | WQT | NA | YS_CO01 | YS COF 01 | MT | Yukon River South | Coffee Creek | Coffee Creek Mouth | 62.9096 | -139.042 | A | Area of special consideration | NA | 0 | 25 | 4.625 | Below | 0 | 99.6 | 7.23 | 2.9 | NA | NA | NA | NA | NA | NA | NA | 11.5 | 4 | NA | NA | NA | NA | N | NA | NA | NA | Y
10-0463 | 2010-06-23 | NA | 739 | WQT | NA | YS_KI01 | YS KIR 01 | MT | Yukon River South | Kirkman Creek | Kirkman Creek mouth | 62.9971 | -139.4653 | A | High | 0 | NA | 25 | 64.5 | Above | 0.2 | 455 | 7.04 | 19.2 | NA | NA | NA | NA | NA | NA | NA | 12 | 7 | NA | NA | NA | NA | N | NA | NA | BOAT TRIP | Y
10-1424 | 2010-08-25 | 10:47 | 3709 | WQT | NA | YS_KI01 | YS KIR 01 | MT | Yukon River South | Kirkman Creek | Kirkman Creek mouth | 62.9971 | -139.4653 | A | High | 0 | NA | 25 | 45.625 | Above | 0.1 | 465 | 6.76 | 11 | NA | 0.38 | 17337.5 | NA | NA | NA | NA | 12 | 6 | NA | NA | NA | NA | N | NA | NA | BOAT TRIP | Y
10-0467 | 2010-06-23 | NA | 743 | WQT | NA | YS_LO01 | YS LOS 01 | MT | Yukon River South | Los Angeles Creek | Los Angeles Creek mouth | 63.049 | -139.5261 | A | High | 0 | NA | 25 | 2.625 | Below | 0 | 286 | 7.09 | 1.86 | NA | NA | NA | NA | NA | NA | NA | NA | NA | NA | NA | NA | NA | N | NA | NA | BOAT TRIP | Y
10-1426 | 2010-08-25 | 12:00 | 3711 | WQT | NA | YS_LO01 | YS LOS 01 | MT | Yukon River South | Los Angeles Creek | Los Angeles Creek mouth | 63.049 | -139.5261 | A | High | 0 | NA | 25 | 36.5 | Above | 0.2 | 214 | 6.53 | 13 | NA | NA | NA | NA | NA | NA | NA | 16 | 5 | NA | NA | NA | NA | N | NA | NA | BOAT TRIP | Y
10-0440 | 2010-06-22 | NA | 715 | WQT | NA | YS_MI01 | YS MIN 01 | MT | Yukon River South | Minto Creek | Minto Creek Mouth | 62.6569 | -137.0952 | A | NA | NA | NA | NA | 2.625 | NA | 0 | 273 | 6.79 | 2.59 | NA | NA | NA | NA | NA | NA | NA | 18 | 5 | NA | NA | NA | NA | N | NA | NA | NA | Y
10-1459 | 2010-08-24 | 14:45 | 3750 | WQT | NA | YS_MI01 | YS MIN 01 | MT | Yukon River South | Minto Creek | Minto Creek mouth | 62.6569 | -137.0952 | A | High | 0 | NA | 25 | 10.375 | Below | 0.1 | 364 | 6.85 | 7 | NA | 0.1 | 1037.5 | NA | NA | NA | NA | 14 | 6 | NA | NA | NA | NA | N | NA | NA | BOAT TRIP | Y
10-0451 | 2010-06-23 | NA | 726 | WQT | NA | YS_PE01 | YS PED 01 | MT | Yukon River South | Pedlar Creek | Pedlar Mouth | 62.8731 | -138.7794 | A | Moderate-High | 200 | NA | 25 | 26.625 | Above | 0.1 | 224 | 6.98 | 10.9 | NA | NA | NA | NA | NA | NA | NA | 11 | 3 | NA | NA | NA | NA | N | NA | NA | NA | Y
10-1463 | 2010-08-24 | 18:50 | 3754 | WQT | NA | YS_PE01 | YS PED 01 | MT | Yukon River South | Pedlar Creek | Pedlar Creek mouth | 62.8742 | -138.7795 | A | High | 0 | NA | 25 | 35.375 | Above | 0.2 | 226 | 6.85 | 12 | NA | NA | NA | NA | NA | NA | NA | 17 | 4 | NA | NA | NA | NA | N | NA | NA | BOAT TRIP | Y
10-0446 | 2010-06-23 | NA | 721 | WQT | NA | YS_SE01 | YS SEL 01 | MT | Yukon River South | Selwyn River | Selwyn Mouth | 62.8033 | -138.2837 | A | Moderate-High | 200 | NA | 25 | 37.25 | Above | 0.2 | 117.1 | 7.05 | 13.8 | NA | NA | NA | NA | NA | NA | NA | 12 | 6 | NA | NA | NA | NA | N | NA | NA | BOAT TRIP | Y
10-1420 | 2010-08-24 | 17:30 | 3705 | WQT | NA | YS_SE01 | YS SEL 01 | BAM | Yukon River South | Selwyn River | Selwyn River below all mining | 62.7499 | -138.2822 | A | Moderate-High | 200 | NA | 25 | 1 | Below | 0 | 128.2 | 6.51 | 1 | NA | NA | NA | NA | NA | NA | NA | 17 | 9 | NA | NA | NA | NA | N | NA | NA | BOAT TRIP | Y
10-0461 | 2010-06-23 | NA | 737 | WQT | NA | YS_SP01 | YS SPA 01 | MT | Yukon River South | Sparkling Creek | Sparking Creek mouth | 62.9235 | -139.1747 | A | Moderate-High | 200 | NA | 25 | 128.5 | Above | 0.3 | 421 | 6.87 | 29.5 | NA | NA | NA | NA | NA | NA | NA | 11 | 14 | NA | NA | NA | NA | N | NA | NA | BOAT TRIP | Y
10-1470 | 2010-08-25 | 13:00 | 3762 | WQT | NA | YS_TH01 | YS THI 01 | BAM | Yukon River South | Thistle Creek | Thistle Creek below all mining | 63.1733 | -139.4653 | A | Moderate-High | 200 | NA | 25 | 9.6667 | Below | 0 | 320 | 6.85 | 8 | NA | NA | NA | NA | NA | NA | NA | 15 | 6 | NA | NA | NA | NA | N | NA | NA | BOAT TRIP | Y
10-0470 | 2010-06-23 | NA | 746 | WQT | NA | YS01 | YS 01 | O | Yukon River South | Yukon River | Yukon River upstream of the White River | 63.1728 | -139.566 | A | High | 0 | NA | 25 | 30 | Above | 0 | 176.8 | 7.21 | 13.8 | 09CD001 | NA | NA | NA | NA | 1836.2444 | 4759545.42 | NA | NA | NA | NA | NA | NA | N | NA | NA | BOAT TRIP | Y
10-1427 | 2010-08-25 | 12:53 | 3712 | WQT | NA | YS01 | YS 01 | O | Yukon River South | Yukon River | Yukon River upstream of the White River | 63.1728 | -139.566 | A | High | 0 | NA | 25 | 1.875 | Below | 0.2 | 170.1 | 6.74 | 4 | 09CD001 | NA | NA | 1309.94 | 8842.095 | 1311.6605 | 212489.001 | 13 | 14 | NA | NA | NA | NA | N | NA | NA | BOAT TRIP | Y
10-1471 | 2010-08-25 | 14:00 | 3763 | WQT | NA | YS01 | YS 01 | O | Yukon River South | Yukon River | Yukon River upstream of the White River | 63.1728 | -139.566 | A | High | 0 | NA | 25 | 9.1667 | Below | 0 | 169.4 | 7.02 | 6 | 09CD001 | NA | NA | 1308.125 | 43168.125 | 1311.6605 | 1038835.116 | 17 | 14 | NA | NA | NA | NA | N | NA | NA | BOAT TRIP | Y
10-0468 | 2010-06-23 | NA | 744 | WQT | NA | YS02 | YS 02 | O | Yukon River South | Yukon River | Yukon River upstream of Thistle Creek | 63.0741 | -139.5044 | A | High | 0 | NA | 25 | 23 | Below | 0 | 178.9 | 7.16 | 13.1 | NA | NA | NA | NA | NA | NA | NA | NA | NA | NA | NA | NA | NA | N | NA | NA | BOAT TRIP | Y
10-1469 | 2010-08-25 | 11:45 | 3761 | WQT | NA | YS02 | YS 02 | O | Yukon River South | Yukon River | Yukon River upstream of Thistle Creek | 63.0741 | -139.5044 | A | High | 0 | NA | 25 | 7.5 | Below | 0 | 174.1 | 7.06 | 4 | NA | NA | NA | NA | NA | NA | NA | 11 | 13 | NA | NA | NA | NA | N | NA | NA | BOAT TRIP | Y
10-1425 | 2010-08-25 | 11:37 | 3710 | WQT | NA | YS03 | NA | O | Yukon River South | Yukon River | Yukon River upstream Los Angeles Creek | 63.0472 | -139.5173 | A | High | 0 | NA | 25 | 7.125 | Below | 0 | 163.1 | 6.79 | 5 | NA | NA | NA | NA | NA | NA | NA | 10 | 13 | NA | NA | NA | NA | N | NA | NA | BOAT TRIP | Y
10-1468 | 2010-08-25 | 10:35 | 3760 | WQT | NA | YS04 | YS 03 | O | Yukon River South | Yukon River | Yukon River upstream Carlisle Creek | 63.0039 | -139.4721 | A | Area of special consideration | NA | 0 | 25 | 9.25 | Below | 0 | 173.7 | 7.02 | 5 | NA | NA | NA | NA | NA | NA | NA | 14 | 14 | NA | NA | NA | NA | N | NA | NA | BOAT TRIP | Y
10-0464 | 2010-06-23 | NA | 740 | WQT | NA | YS05 | YS 04 | O | Yukon River South | Yukon River | Yukon River upstream of Kirkman Creek | 62.9828 | -139.3192 | A | Area of special consideration | NA | 0 | 25 | 15.1667 | Below | 0 | 162.6 | 7.27 | 11.6 | NA | NA | NA | NA | NA | NA | NA | 13.5 | 13.5 | NA | NA | NA | NA | N | NA | NA | BOAT TRIP | Y
10-1423 | 2010-08-25 | 10:26 | 3708 | WQT | NA | YS05 | YS 04 | O | Yukon River South | Yukon River | Yukon River upstream of Kirkman Creek | 62.9828 | -139.3192 | A | Area of special consideration | NA | 0 | 25 | 7.375 | Below | 0 | 181.3 | 6.71 | 5 | NA | NA | NA | NA | NA | NA | NA | 10 | 12 | NA | NA | NA | NA | N | NA | NA | BOAT TRIP | Y
10-0460 | 2010-06-23 | NA | 736 | WQT | NA | YS06 | YS 05 | O | Yukon River South | Yukon River | Yukon River upstream of Sparkling Creek | 62.9224 | -139.173 | A | High | 0 | NA | 25 | 13.375 | Below | 0 | 185.8 | 7 | 14 | NA | NA | NA | NA | NA | NA | NA | 11 | 14 | NA | NA | NA | NA | N | NA | NA | BOAT TRIP | Y
10-0465 | 2010-06-23 | NA | 741 | WQT | NA | YS06 | YS 05 | O | Yukon River South | Yukon River | Yukon River upstream of Sparkling Creek | 62.9224 | -139.173 | A | High | 0 | NA | 25 | 22.375 | Below | 0 | 166.7 | 7.27 | 13.4 | NA | NA | NA | NA | NA | NA | NA | 14 | 14 | NA | NA | NA | NA | N | NA | NA | BOAT TRIP | Y
10-1466 | 2010-08-25 | 8:35 | 3758 | WQT | NA | YS06 | YS 05 | O | Yukon River South | Yukon River | Yukon River upstream of Sparkling Creek | 62.9224 | -139.173 | A | High | 0 | NA | 25 | 9.5 | Below | 0 | 179.8 | 6.98 | 7 | NA | NA | NA | NA | NA | NA | NA | 9 | 13 | NA | NA | NA | NA | N | NA | NA | BOAT TRIP | Y
10-0458 | 2010-06-23 | NA | 734 | WQT | NA | YS07 | YS 06 | O | Yukon River South | Yukon River | Yukon River upstream of Coffee Creek | 62.9111 | -139.0392 | A | Area of special consideration | NA | 0 | 25 | 21.875 | Below | 0 | 177.6 | 7.09 | 12.4 | NA | NA | NA | NA | NA | NA | NA | 11 | 14 | NA | NA | NA | NA | N | NA | NA | BOAT TRIP | Y
10-1464 | 2010-08-24 | 19:15 | 3755 | WQT | NA | YS07 | YS 06 | O | Yukon River South | Yukon River | Yukon River upstream of Coffee Creek | 62.9111 | -139.0392 | A | Area of special consideration | NA | 0 | 25 | 9.625 | Below | 0 | 171.3 | 7 | 6 | NA | NA | NA | NA | NA | NA | NA | 17 | 14 | NA | NA | NA | NA | N | NA | NA | BOAT TRIP | Y
10-1421 | 2010-08-24 | 19:03 | 3706 | WQT | NA | YS08 | YS 07 | O | Yukon River South | Yukon River | Yukon River upstream of Ballarat Creek | 62.8866 | -138.8529 | A | High | 0 | NA | 25 | 6.25 | Below | 0 | 174 | 6.39 | 4 | NA | NA | NA | NA | NA | NA | NA | 14 | 14 | NA | NA | NA | NA | N | NA | NA | BOAT TRIP | Y
10-1462 | 2010-08-24 | 18:25 | 3753 | WQT | NA | YS09 | YS 08 | O | Yukon River South | Yukon River | Yukon River upstream of Pedlar Creek | 62.8731 | -138.7794 | A | High | 0 | NA | 25 | 8.375 | Below | 0 | 181.8 | 6.94 | 7 | NA | NA | NA | NA | NA | NA | NA | 16 | 14 | NA | NA | NA | NA | N | NA | NA | BOAT TRIP | Y
10-0448 | 2010-06-23 | NA | 723 | WQT | NA | YS10 | YS 09 | O | Yukon River South | Yukon River | Yukon River upstream of Brittania Creek | 62.8752 | -138.6817 | A | NA | NA | NA | NA | 21.375 | NA | 0 | 179.8 | 6.96 | 13.9 | NA | NA | NA | NA | NA | NA | NA | 11 | 14 | NA | NA | NA | NA | N | NA | NA | BOAT TRIP | Y
10-1460 | 2010-08-24 | 17:35 | 3751 | WQT | NA | YS10 | YS 09 | O | Yukon River South | Yukon River | Yukon River upstream of Britannia Creek | 62.8756 | -138.6818 | A | High | 0 | NA | 25 | 5.25 | Below | 0 | 166.6 | 6.96 | 5 | NA | NA | NA | NA | NA | NA | NA | 17 | 14 | NA | NA | NA | NA | N | NA | NA | BOAT TRIP | Y
10-0445 | 2010-06-23 | NA | 720 | WQT | NA | YS11 | YS 11 | O | Yukon River South | Selwyn River | Yukon River upstream of Selwyn River | 62.8028 | -138.2804 | A | High | 0 | NA | 25 | 10.375 | Below | 0 | 147.3 | 6.99 | 7.61 | NA | NA | NA | NA | NA | NA | NA | 14 | 14 | NA | NA | NA | NA | N | NA | NA | BOAT TRIP | Y
10-1419 | 2010-08-24 | 17:09 | 3704 | WQT | NA | YS11 | YS 11 | O | Yukon River South | Selwyn River | Yukon River upstream of Selwyn River | 62.8028 | -138.2804 | A | High | 0 | NA | 25 | 2.75 | Below | 0 | 146 | 7.25 | 2 | NA | NA | NA | NA | NA | NA | NA | 18 | 14 | NA | NA | NA | NA | N | NA | NA | BOAT TRIP | Y
10-0441 | 2010-06-22 | 16:12 | 716 | WQT | NA | YS12 | YS 13 | O | Yukon River South | Yukon River | Yukon River u/s Pelly River | 62.7682 | -137.338 | A | High | 0 | NA | 25 | 15.125 | Below | 0 | 136.1 | 6.95 | 7.64 | NA | NA | NA | NA | NA | NA | NA | 24 | 14 | NA | NA | NA | NA | N | NA | NA | NA | Y
10-1417 | 2010-08-24 | 14:52 | 3702 | WQT | NA | YS12 | YS 13 | O | Yukon River South | Yukon River | Yukon River upstream of Pelly River | 62.7682 | -137.338 | A | High | 0 | NA | 25 | 3.625 | Below | 0 | 128.1 | 6.73 | 2 | NA | NA | NA | NA | NA | 114.2333 | 35777.88 | 16 | 13 | NA | NA | NA | NA | N | NA | NA | BOAT TRIP | Y
10-1458 | 2010-08-24 | 14:00 | 3749 | WQT | NA | YS13 | NA | O | Yukon River South | Yukon River | Yukon River upstream Minto Creek | 62.6579 | -137.0805 | A | High | 0 | NA | 25 | 4.375 | Below | 0 | 130.2 | 6.67 | 4 | NA | NA | NA | NA | NA | NA | NA | 15 | 14 | NA | NA | NA | NA | N | NA | NA | BOAT TRIP | Y
10-0438 | 2010-06-22 | 14:05 | 713 | WQT | NA | YS14 | YS 14 | O | Yukon River South | Yukon River | Yukon River upstream of Big Creek | 62.6158 | -136.9932 | A | High | 0 | NA | 25 | 4.75 | Below | 0 | 132.2 | 6.69 | 4.48 | NA | NA | NA | NA | NA | NA | NA | 16 | 13 | NA | NA | NA | NA | N | NA | NA | BOAT TRIP | Y
10-1416 | 2010-08-24 | 13:43 | 3701 | WQT | NA | YS14 | YS 14 | O | Yukon River South | Yukon River | Yukon River upstream of Big Creek | 62.6158 | -136.9932 | A | High | 0 | NA | 25 | 2 | Below | 0 | 124.8 | 6.72 | 1 | NA | NA | NA | NA | NA | 122.2938 | 21132.3744 | 15 | 13 | NA | NA | NA | NA | N | NA | NA | BOAT TRIP | Y

## flow graph
Data for the Yukon River above the White River
Date | Daily Mean Discharge (m3/sec)
2010-05-07 | 1225.1549
2010-05-08 | 1169.5368
2010-05-09 | 1139.345
2010-05-10 | 1107.8173
2010-05-11 | 1076.2959
2010-05-12 | 1054.6531
2010-05-13 | 1063.5719
2010-05-14 | 1059.6624
2010-05-15 | 1044.8311
2010-05-16 | 1040.757
2010-05-17 | 1046.5525
2010-05-18 | 1057.4325
2010-05-19 | 1073.375
2010-05-20 | 1099.8555
2010-05-21 | 1151.5118
2010-05-22 | 1254.4879
2010-05-23 | 1358.8033
2010-05-24 | 1434.6078
2010-05-25 | 1481.419
2010-05-26 | 1527.3579
2010-05-27 | 1571.0613
2010-05-28 | 1609.8644
2010-05-29 | 1634.4697
2010-05-30 | 1646.0649
2010-05-31 | 1673.9704
2010-06-01 | 1700.74
2010-06-02 | 1730.5622
2010-06-03 | 1761.4758
2010-06-04 | 1781.6529
2010-06-05 | 1795.7438
2010-06-06 | 1817.2154
2010-06-07 | 1811.186
2010-06-08 | 1790.1562
2010-06-09 | 1806.401
2010-06-10 | 1864.8759
2010-06-11 | 1944.6384
2010-06-12 | 1997.1255
2010-06-13 | 2047.1622
2010-06-14 | 2069.3739
2010-06-15 | 2051.9243
2010-06-16 | 1985.7691
2010-06-17 | 1951.7406
2010-06-18 | 1923.9945
2010-06-19 | 1893.6144
2010-06-20 | 1859.133
2010-06-21 | 1844.0945
2010-06-22 | 1856.0902
2010-06-23 | 1836.2444
2010-06-24 | 1865.4486
2010-06-25 | 1850.8619
2010-06-26 | 1864.5277
2010-06-27 | 1882.9851
2010-06-28 | 1949.9579
2010-06-29 | 1957.1429
2010-06-30 | 1912.9517
2010-07-01 | 2001.7942
2010-07-02 | 2287.7767
2010-07-03 | 2337.864
2010-07-04 | 2291.7935
2010-07-05 | 2239.9414
2010-07-06 | 2203.7768
2010-07-07 | 2166.2087
2010-07-08 | 2154.757
2010-07-09 | 2131.2012
2010-07-10 | 2085.9565
2010-07-11 | 2052.5989
2010-07-12 | 2030.4745
2010-07-13 | 1959.6028
2010-07-14 | 1936.5998
2010-07-15 | 2058.0583
2010-07-16 | 1969.639
2010-07-17 | 1918.1592
2010-07-18 | 1826.905
2010-07-19 | 1753.2229
2010-07-20 | 1703.1122
2010-07-21 | 1669.5996
2010-07-22 | 1661.0149
2010-07-23 | 1689.4428
2010-07-24 | 1719.6973
2010-07-25 | 1702.7098
2010-07-26 | 1659.481
2010-07-27 | 1613.014
2010-07-28 | 1602.2646
2010-07-29 | 1592.1598
2010-07-30 | 1553.6995
2010-07-31 | 1513.6197
2010-08-01 | 1481.3334
2010-08-02 | 1458.2427
2010-08-03 | 1436.9375
2010-08-04 | 1415.9734
2010-08-05 | 1384.2435
2010-08-06 | 1373.8832
2010-08-07 | 1363.8864
2010-08-08 | 1346.7747
2010-08-09 | 1337.027
2010-08-10 | 1324.9743
2010-08-11 | 1319.8474
2010-08-12 | 1315.935
2010-08-13 | 1308.1047
2010-08-14 | 1292.6494
2010-08-15 | 1280.6545
2010-08-16 | 1268.1759
2010-08-17 | 1255.802
2010-08-18 | 1256.0912
2010-08-19 | 1327.1117
2010-08-20 | 1388.6243
2010-08-21 | 1356.0991
2010-08-22 | 1322.6378
2010-08-23 | 1311.1355
2010-08-24 | 1308.2479
2010-08-25 | 1311.6605
2010-08-26 | 1318.19
2010-08-27 | 1313.3277
2010-08-28 | 1310.1673
2010-08-29 | 1306.1929
2010-08-30 | 1304.4862
2010-08-31 | 1300.399
2010-09-01 | 1304.1392
2010-09-02 | 1311.8118
2010-09-03 | 1312.188
2010-09-04 | 1303.6647
2010-09-05 | 1297.1293
2010-09-06 | 1295.4001
2010-09-07 | 1294.3294
2010-09-08 | 1303.5314
2010-09-09 | 1378.4425
2010-09-10 | 1391.1966
2010-09-11 | 1378.3822
2010-09-12 | 1360.6678
2010-09-13 | 1341.3575
2010-09-14 | 1321.2304
2010-09-15 | 1302.9184
2010-09-16 | 1287.4274
2010-09-17 | 1270.0883
2010-09-18 | 1254.1386
2010-09-19 | 1237.1616
2010-09-20 | 1221.7131
2010-09-21 | 1206.3713
2010-09-22 | 1194.3697
2010-09-23 | 1178.4795
2010-09-24 | 1164.0233
2010-09-25 | 1149.2337
2010-09-26 | 1143.4901
2010-09-27 | 1136.4708
2010-09-28 | 1125.4029
2010-09-29 | 1124.8081
2010-09-30 | 1118.3284
2010-10-01 | 1113.5017
2010-10-02 | 1114.0799
2010-10-03 | 1112.957
2010-10-04 | 1112.5207
2010-10-05 | 1110.667
2010-10-06 | 1103.5486
2010-10-07 | 1096.0068
2010-10-08 | 1084.4106
2010-10-09 | 1071.529
2010-10-10 | 1056.5398
2010-10-11 | 1044.9141
2010-10-12 | 1035.8527
2010-10-13 | 1028.3914
2010-10-14 | 1018.8615
2010-10-15 | 1013.0678
2010-10-16 | 1006.6927
2010-10-17 | 1000.6582
2010-10-18 | 997.0535
2010-10-19 | 996.449
2010-10-20 | 990.3664
2010-10-21 | 985.1538
2010-10-22 | 965.1779
2010-10-23 | 940.4236
2010-10-24 | 926.454
2010-10-25 | 910.8999
2010-10-26 | 894.2177
2010-10-27 | 886.3607
2010-10-28 | 878.035
2010-10-29 | 880.6095
2010-10-30 | 870.8105
2010-10-31 | 856.6358