## July 20
DATE | 2012-07-20 |  |  | Stream Name |  | Thistle Creek mouth
Time | 11:00 |  |  | Site Code |  | YS_TH01
Inspector | TG, JVZ
|  |  |  | Water sample # |  | WQG12-0184 |  | Latitude | 63.0714
CHANNEL WIDTH (m) | 6.2 |  |  | Water Temp: |  | 9.3 |  | Longitude | -139.4657
|  |  |  | Air Temp |  | 16 |  | (WGS84 decimal degrees units, ex. N 63.45203 degrees, W 139.07471 degrees)
NUMBER OF STATIONS | 6 |  |  | Partech: |  | n/a
STATION MIDPOINT | 0 | 0.5 | 1.5 | 2.5 | 3.5 | 4.5 | 5.6 | 6.2 | 8 | 9 | 10 | 11
STATION WIDTH | 0 | 1 | 1 | 1 | 1 | 1 | 1.2 | 0
DEPTH (m) | 0 | 0.33 | 0.33 | 0.35 | 0.3 | 0.21 | 0.21 | 0
VELOCITY (m/s) | 0 | 0.79 | 0.97 | 0.93 | 0.74 | 0.78 | 0.61 | 0
STATION FLOW (m3/s) | 0 | 0.2607 | 0.3201 | 0.3255 | 0.222 | 0.1638 | 0.15372 | 0 | 0 | 0 | 0 | 0
STATION FLOW (ft3/s) | 0 | 9.2065 | 11.3042 | 11.4949 | 7.8399 | 5.7845 | 5.4286 | 0 | 0 | 0 | 0 | 0
MEAN DEPTH (m) | 0.28833
MEAN DEPTH(ft) | 0.94597
MEAN VELOCITY (m/s) | 0.80333
MEAN VELOCITY (ft/s) | 2.6356
TOTAL FLOW (m3/s) | 1.4458
TOTAL FLOW (ft3/s) | 51.0587
GPM | 22916.7142
GPD | 33000068.449
TSS (mg/L) | 12
HOURLY LOAD (Kg/h) | 62.4594
DAILY LOAD (Kg/d) | 1499.0262
INSTANT LOAD (mg/s) | 17349.84

## August 15
DATE | 2012-08-15 |  |  | Stream Name |  | Thistle Creek mouth
Time | 10:15 |  |  | Site Code |  | YS_TH01
Inspector | TG, JVZ
|  |  |  | Water sample # |  | WQG12-0223 |  | Latitude | 63.0714
CHANNEL WIDTH (m) | 6.3 |  |  | Water Temp: |  | 9.6 |  | Longitude | -139.4657
|  |  |  | Air Temp |  | 9.2 |  | (WGS84 decimal degrees units, ex. N 63.45203 degrees, W 139.07471 degrees)
NUMBER OF STATIONS | 6 |  |  | Partech: |  | n/a
STATION MIDPOINT | 0 | 0.5 | 1.5 | 2.5 | 3.5 | 4.5 | 5.65 | 6.3 | 8 | 9 | 10 | 11
STATION WIDTH | 0 | 1 | 1 | 1 | 1 | 1 | 1.3 | 0
DEPTH (m) | 0 | 0.22 | 0.19 | 0.22 | 0.16 | 0.11 | 0.12 | 0
VELOCITY (m/s) | 0 | 0.56 | 0.69 | 0.71 | 0.47 | 0.36 | 0.26 | 0
STATION FLOW (m3/s) | 0 | 0.1232 | 0.1311 | 0.1562 | 0.0752 | 0.0396 | 0.04056 | 0 | 0 | 0 | 0 | 0
STATION FLOW (ft3/s) | 0 | 4.3508 | 4.6298 | 5.5162 | 2.6557 | 1.3985 | 1.4324 | 0 | 0 | 0 | 0 | 0
MEAN DEPTH (m) | 0.17
MEAN DEPTH(ft) | 0.55774
MEAN VELOCITY (m/s) | 0.50833
MEAN VELOCITY (ft/s) | 1.6678
TOTAL FLOW (m3/s) | 0.56586
TOTAL FLOW (ft3/s) | 19.9832
GPM | 8969.0639
GPD | 12915451.946
TSS (mg/L) | 3
HOURLY LOAD (Kg/h) | 6.1113
DAILY LOAD (Kg/d) | 146.6709
INSTANT LOAD (mg/s) | 1697.58

## Sept 20
DATE | 2012-09-20 |  |  | Stream Name |  | Thistle Creek mouth
Time | 14:40 |  |  | Site Code |  | YS_TH01
Inspector | TG, JVZ
|  |  |  | Water sample # |  | WQG12-0265 |  | Latitude | 63.0714
CHANNEL WIDTH (m) | 6.4 |  |  | Water Temp: |  | 5 |  | Longitude | -139.4657
|  |  |  | Air Temp |  | 12.1 |  | (WGS84 decimal degrees units, ex. N 63.45203 degrees, W 139.07471 degrees)
NUMBER OF STATIONS | 6 |  |  | Partech: |  | n/a
STATION MIDPOINT | 0 | 0.5 | 1.5 | 2.5 | 3.5 | 4.5 | 5.7 | 6.4 | 8 | 9 | 10 | 11
STATION WIDTH | 0 | 1 | 1 | 1 | 1 | 1 | 1.4 | 0
DEPTH (m) | 0 | 0.33 | 0.26 | 0.31 | 0.26 | 0.2 | 0.22 | 0
VELOCITY (m/s) | 0 | 0.62 | 0.9 | 0.93 | 0.71 | 0.66 | 0.49 | 0
STATION FLOW (m3/s) | 0 | 0.2046 | 0.234 | 0.2883 | 0.1846 | 0.132 | 0.15092 | 0 | 0 | 0 | 0 | 0
STATION FLOW (ft3/s) | 0 | 7.2254 | 8.2636 | 10.1812 | 6.5191 | 4.6615 | 5.3297 | 0 | 0 | 0 | 0 | 0
MEAN DEPTH (m) | 0.26333
MEAN DEPTH(ft) | 0.86395
MEAN VELOCITY (m/s) | 0.71833
MEAN VELOCITY (ft/s) | 2.3567
TOTAL FLOW (m3/s) | 1.1944
TOTAL FLOW (ft3/s) | 42.1805
GPM | 18931.943
GPD | 27261997.8675
TSS (mg/L)
HOURLY LOAD (Kg/h) | 0
DAILY LOAD (Kg/d) | 0
INSTANT LOAD (mg/s) | 0