## 2022 pits trenches
LQ00546 Pits Trench Locations 2022 (all backfilled after sampling recording data). December 15, 2022
| Name | Datum | UTM Zone | Easting | Northing | Elevation (m) | Sampler | Description | Type | Source | Method
1 | D870301 | NAD84 | 8V | 414737 | 7093823 | 1614 | Shane Carlos | 310/80 fault gouge, 1/2m wide in lim fracture meta-siltstone | Rock | Outcrop | chip channel
2 | D870302 | NAD84 | 8V | 414805 | 7093782 | 1606 | Shane Carlos | 345/90 lim fractures and quartz vein in quartzite | Rock | Outcrop | grab
3 | D870304 | NAD84 | 8V | 415015 | 7093781 | 1630 | Shane Carlos | Qtz-chlorite-lim vein in quartzite | Rock | Float | grab
4 | D870305 | NAD84 | 8V | 414687 | 7093835 | 1616 | Shane Carlos | fault gouge parallel to bedding cutting quartzite and meta-siltstone | Rock | Outcrop | grab
5 | D870306 | NAD84 | 8V | 414792 | 7093790 | 1604 | Shane Carlos | very rusty quartzite and fault gouge | Rock | Outcrop | grab
6 | D870307 | NAD84 | 8V | 414717 | 7093826 | 1613 | Shane Carlos | fault gouge, limonitic quartz vein and very white-clean quartzite, 2m channel | Rock | Outcrop | chip channel
7 | D870308 | NAD84 | 8V | 414949 | 7093787 | 1623 | Shane Carlos | 297/80 JN/S0/Vn with biotite altered meta-seds | Rock | Outcrop | grab
8 | D870323 | NAD84 | 8V | 414678 | 7094491 | 1552 | Shane Carlos | subcrop of brecciated white quartzite, 2m by 2m block. Network of limonitic fractures and angular quartzite clasts in limonite cement | Rock | Subcrop | grab
9 | D870324 | NAD84 | 8V | 414676 | 7094495 | 1560 | Shane Carlos | kaolinite alt quartz monzonite dyke, with pinking of feldspar groundmass, and some with pervasive iron oxide throughout. 1 qtz-lim veinlet seen and sampled | Rock | Subcrop | composite grab
10 | D870328 | NAD84 | 8V | 414628 | 7094613 | 1530 | Shane Carlos | Sampled very limonitic quartz vein (10cm by 10cm piece). Not sampled: limonite altered siltstone within 10m of large quartzite body. | Rock | Float | grab
11 | D870329 | NAD84 | 8V | 414732 | 7094666 | 1510 | Shane Carlos | 065/85 2mm wide quartz vein with 1cm alteration haloes and lim selvages in slaty-blocky meta-pelites. Veins seemed rare | Rock | Outcrop | grab
12 | D870331 | NAD84 | 8V | 414738 | 7094653 | 1510 | Shane Carlos | quartzite with intense, thick chlorite seems, silicified and recrystallized euhedral quartz-lim vein | Rock | Subcrop | grab
13 | D870351 | NAD84 | 8V | 415299 | 7093877 | 1673 | Alex Brochu | limonitic fault gouged meta-siltstone | Rock | Float | grab
14 | 381 | NAD84 | 8V | 414052 | 7093814 | 1550 |  | No sample collected, no rock or subcrop | No sample
15 | 382 | NAD84 | 8V | 414074 | 7093815 | 1550 |  | No sample collected, no rock or subcrop | No sample
SHAPEFILE: Export (Trench Pit 2022)